## bubble calculations
BUBBLE Calculations Humber Refinery, Christian Schaible (EEB)
SO2 (EA scenario)
| Emission source | Release point code | Representative' flue gas flowrate | average flue gas flowrate (surrogate) | ELV applied by EA | typical concentration (surrogate parameter) | Resulting emissions (tonnes) Bubble / month | Resulting emissions (tonnes) Bubble / year
| combustion plant | NA | 445000000 |  | 35 |  | 15.575 | 186.9
| FCC | A6b | 130000000 | 122000000 | 800 | 300 | 104 | 1248
| SRUs-TGTU at 98,5% abatement | A8 | 13000000 | 11750000 | 7850 | 2600 | 102.05 | 1224.6
| Calciner No 1/2 | A11 | 112500000 |  | 700 |  | 78.75 | 945
| Calciner no 3 | A9 | 70500000 |  | 700 |  | 49.35 | 592.2
AVERAGE |  |  | 771000000 |  | 454 |  | 349.725 | 4196.7
| SO2 EEB scenario |  |  |  | ELV suggested
| combustion plant | NA | 445000000 |  | 35 |  | 15.575 | 186.9
| FCC | A6b | 130000000 | 122000000 | 250 |  | 32.5 | 390
| SRUs-TGTU at average 99,7% abatement | A8 | 13000000 | 11750000 | 1630 |  | 21.19 | 254.28
new bubble limit (SO2) |  |  | 588000000 |  |  |  | 69.265 | 831.18
EXCLUDED from bubble | Calciner No 1/2 | A11 | 112500000 |  | 400 |  | 45 | 540
EXCLUDED from bubble | Calciner no 3 | A9 | 70500000 |  | 400 |  | 28.2 | 338.4
Total Sox emissions | [6 empty] | 142.465 | 1709.58
NOx (EA scenario)
| Emission source | Release point code | Representative' flue gas flowrate | average flue gas flowrate (surrogate) | ELV applied by EA | typical concentration (surrogate parameter) | Resulting emissions (tonnes) Bubble / month | Resulting emissions (tonnes) Bubble / year
| combustion plant | NA | 437500000 |  | 150 |  | 65.625 | 787.5
| FCC | A6b | 130000000 | 122000000 | 300 |  | 39 | 468
| Calciner no 3 | A9 | 70500000 |  | 550 |  | 38.775 | 465.3
AVERAGE |  |  | 638000000 |  | 226 |  | 143.4 | 1720.8
| NOx EEB scenario |  |  |  | ELV suggested
| combustion plant | NA | 445000000 |  | 100 |  | 44.5 | 534
| FCC | A6b | 130000000 | 122000000 | 100 |  | 13 | 156
new bubble limit (NOx) |  |  | 575000000 |  |  |  | 57.5 | 690
EXCLUDED from bubble | Calciner no 3 | A9 | 70500000 |  | 350 |  | 24.675 | 296.1
Total Nox Emissions | [6 empty] | 82.175 | 986.1
Note on F11: [Threaded comment] Your version of Excel allows you to read this threaded comment; however, any edits to it will get removed if the file is opened in a newer version of Excel. Learn more: https://go.microsoft.com/fwlink/?linkid=870924 Comment: keine Ahnung wie die das festgelegt haben, seite 3
Note on F20: [Threaded comment] Your version of Excel allows you to read this threaded comment; however, any edits to it will get removed if the file is opened in a newer version of Excel. Learn more: https://go.microsoft.com/fwlink/?linkid=870924 Comment: When low sulfur coke is used, as is the case at Humber, the typical emissions achieved as half-hourly mean values is in the range of 300-700mg/Nm³ (page 325) but this relates to “unabated emissions”.
Note on F31: [Threaded comment] Your version of Excel allows you to read this threaded comment; however, any edits to it will get removed if the file is opened in a newer version of Excel. Learn more: https://go.microsoft.com/fwlink/?linkid=870924 Comment: keine Ahnung wie die das festgelegt haben, seite 3

## SRU
SRU /TGTU unit
| 2015-10-01 | dec 15 | march 16 | April 16 | may 16 | June 16 | Jul 16 | Aug 16 | 2016-09-01 | may 17 | june 17 | August 17 | 2017-09-01 | 2017-10-01 | 2017-11-01 | Dec 17 | AVERAGE/month | Average full data | Total per year
Tail Gas flow rate | 11355415 | 12482160 | 10185670 | 11879018 | 11443810 | 11852795 | 11353297 | 11640487 | 11002963 | 11703650 | 11783806 | 12262530 | 12265345 | 12822889 | 11491536 | 12844860 | 11773139.4375 | 11678432
SO2 emissions (tonnes/month) | 23.81 | 29.42 | 21.27 | 19.6 | 19.2 | 19.78 | 17.11 | 11.15 | 10.31 | 14.06 | 21.45 | 27.57 | 23.7 | 18.29 | 15.43 | 16.42 | 19.2856 |  | 231.4275 | emissions under average 99,7% abatement
SRU efficiency | 99.6 | 99.5 | 99.6 | 99.7 | 99.7 | 99.7 | 99.7 | 99.8 | 99.8 | 99.8 | 99.7 | 99.6 | 99.6 | 99.7 | 99.8 | 99.8 | 99.6937
98,5% recovery MT | 80.15 | 86.62 | 85.21 | 89.96 | 93.28 | 89.21 | 95.19 | 99.28 | 90.06 | 93.71 | 92.07 | 100.02 | 97.61 | 98.22 | 93.35 | 98.88 | 92.6762 | 91.7
98,5% recovery mg/Nm³ | 7059 | 6939 | 8365 | 7573 | 8151 | 7526 | 8384 | 8529 | 8185 | 8007 | 7813 | 8156 | 7958 | 7653 | 8123 | 7698 | 7882.4375 | 7852
Pollution level allowance under bubble approach (tonnes/month) | 80.1579 | 86.6137 | 85.2031 | 89.9598 | 93.2785 | 89.2041 | 95.186 | 99.2817 | 90.0593 | 93.7111 | 92.0669 | 100.0132 | 97.6076 | 98.1336 | 93.3457 | 98.8797 | 92.6689 |  | 1112.0265 | allowed under bubble
real concentration level assumed | 2096.797 | 2356.9639 | 2088.2279 | 1649.968 | 1677.7629 | 1668.8047 | 1507.0512 | 957.8637 | 937.0203 | 1201.3346 | 1820.2947 | 2248.3125 | 1932.2734 | 1426.3556 | 1342.7274 | 1278.3323 | 1636.8806 |  | 229.3944 | emissions under average 99,7% abatement
Factor difference Bubble versus observed level | 3.3666 | 2.944 | 4.0058 | 4.5898 | 4.8583 | 4.5098 | 5.5632 | 8.9042 | 8.7351 | 6.6651 | 4.2922 | 3.6276 | 4.1185 | 5.3654 | 6.0496 | 6.0219 | 5.2261
EXTRA POLLUTION DUE TO BUBBLE APPROACH / compared to actual levels /month | 80.1579 | 86.6137 | 85.2031 | 89.9598 | 93.2785 | 89.2041 | 95.186 | 99.2817 | 90.0593 | 93.7111 | 92.0669 | 100.0132 | 97.6076 | 98.1336 | 93.3457 | 98.8797 |  | Total extra/year | 1230.7273 | additional allowed SO2 pollution/year
[19 empty] | 999.2998 | additional allowed SO2 pollution / year

## external impact calculation
Emission source | Release point code | EA tonnes SOX allowance (year) | EEB tonnes SOx allowance (year) | Difference | simplified cost estimate EEA (SOx) | potential external health cost saving / year operation | EA tonnes NOX allowance (year) | EEB tonnes NOx allowance (year) | Difference | simplified cost estimate EEA (NOx) | potential external health cost saving / year operation
combustion plant | NA | 187 | 187 | 0 | 7165757.6078 | 0 | 788 | 534 | 254 | 6338634.8064 | 2043164.0112
FCC | A6b | 1248 | 390 | 858 | 47822810.1312 | 32878181.9652 | 468 | 156 | 312 | 3764569.9104 | 2509713.2736
SRUs-TGTU at 98,5% abatement | A8 | 1225 | 254 | 971 | 46941460.265 | 37208292.1774
Calciner No 1/2 | A11 | 945 | 540 | 405 | 36211983.633 | 15519421.557
Calciner no 3 | A9 | 592 | 338 | 254 | 22685179.1648 | 9733168.0876 | 465 | 296 | 169 | 3740438.052 | 1359428.0232
Total |  | 4197 | 1709 | 2488 | 160827190.8018 | 95339063.7872 | 1721 | 986 | 735 | 13843642.7688 | 5912305.308
[6 empty] | 32875539.237 |  |  |  |  | 2111537.61
UK Damage cost factors applied according to EEA, VSL method in € based on 2005 cost prices | EURODELTA II correction factor | conversion rate € to pound (1€ - 0,89GBP) | resulting damage costs Factor applied per tonne of emission in GBP with 15,43% inflation compared to 2005 prices |  | VOLY
41861 | 0.86 | 0.89 | 38319.5594 | SOx | 13213.6412
9948 | 0.74 | 0.89 | 8043.9528 | Nox | 2872.8403
3468 | 1 | 0.89 | 3606.72 | NMVOC
78
Note on A15: Christian Schaible: