## Shredding plants for metals
[5 empty] | Mechanical treatment in shredding plants for metal waste |  |  |  | Biological Treatment |  |  |  | Physico-Chemical Treatment
| Technique | Description | Applicability |  | Technique | Description | Applicability |  | Technique | Description | Applicability |  | Technique | Description | Applicability
a | Limit the number of potential diffuse emissions sources | This includes |  |  |  | This includes |  | a | Limit the number of potential diffuse emissions sources | This includes |  | a | Limit the number of potential diffuse emissions sources | This includes
|  | appropriate design of piping layout /e.g. minimising pipe run length, reducing the number of flanges and valves, using welded fittings and pipes | The design of piping layout is only applicable to new plants | a | limit Number of potential diffuse emissions sources |  | Generally applicable | [6 empty] | appropriate design of piping layout /e.g. minimising pipe run length, reducing the number of flanges and valves, using welded fittings and pipes | The design of piping layout is only applicable to new plants
|  | favouring the use of pressure transfer (e.g. gravity) rather tahn pumps | [11 empty] | favouring the use of pressure transfer (e.g. gravity) rather tahn pumps
|  | limiting the drop heigh of material |  |  |  | limiting the drop heigh of material |  |  |  | limiting the drop heigh of material |  |  |  | limiting the drop heigh of material ?????
b | Select and use high integrity equipement | This includes | Generally applicable | b |  | This includes |  | b | Select and use high integrity equipement | This includes | Generally applicable | b | Select and use high integrity equipement | This includes | Generally applicable
|  | valves with double packing seals or equally efficient equipment | [11 empty] | valves with double packing seals or equally efficient equipment
|  | high-integrity gaskets (such as spiral wound ring joints) for critical applications | [11 empty] | high-integrity gaskets (such as spiral wound ring joints) for critical applications
|  | pumps/compressors/agitators fitted with mechanical seals isted of packing | [11 empty] | pumps/compressors/agitators fitted with mechanical seals isted of packing
|  | magnetically driven pumps/compressors/agitators | [11 empty] | magnetically driven pumps/compressors/agitators
c | Select appropriate materials for euipment | This includes | Generally applicable | c |  | This includes |  | c | Select appropriate materials for euipment | This includes | Generally applicable | c | Select appropriate materials for euipment | This includes | Generally applicable
|  | appropriate selection of cnstruction material to avoid corrosion | [7 empty] | appropriate selection of cnstruction material to avoud corrosion ????? |  |  |  | appropriate selection of cnstruction material to avoud corrosion
|  | lining or coating of equipement and painting of pipes with corrosion inhibitors to prevent corrosion | [7 empty] | lining or coating of equipement and painting of pipes with corrosion inhibitors to prevent corrosion ????? |  |  |  | lining or coating of equipement and painting of pipes with corrosion inhibitors to prevent corrosion
d | ensure containment collection and treatment of diffuse emissions | This includes | Generally applicable | d | ensure containment collection and treatment of diffuse emissions | This includes | Generally applicable | d | ensure containment collection and treatment of diffuse emissions | This includes | Generally applicable | d | ensure containment collection and treatment of diffuse emissions | This includes | Generally applicable
|  | storing and handling waste and material that may generate diffuse emissions in enclosed equipement or buildings |  |  |  | storing and handling waste and material that may generate diffuse emissions in enclosed equipement or buildings |  |  |  | storing and handling waste and material that may generate diffuse emissions in enclosed equipement or buildings |  |  |  | storing and handling waste and material that may generate diffuse emissions in enclosed equipement or buildings
|  | collecting and directing the emissions to an appropriate abatement system (see Section 6.6.1) |  |  |  | collecting and directing the emissions to an appropriate abatement system (see Section 6.6.1) |  |  |  | collecting and directing the emissions to an appropriate abatement system (see Section 6.6.1) |  |  |  | collecting and directing the emissions to an appropriate abatement system (see Section 6.6.1)
|  | dampening waste that can generate diffuse emissions with water ???? |  |  |  | dampening waste that can generate diffuse emissions with water |  |  |  | dampening waste that can generate diffuse emissions with water ???? |  |  |  | dampening waste that can generate diffuse emissions with water ????
e | Use semipermeable membrane covers | This includes |  | e | Use semipermeable membrane covers | This includes |  | e | Use semipermeable membrane covers | This includes |  | e | Use semipermeable membrane covers | This includes
|  | Active composting heaps are located in positively aerated plants coverd with semipermeable membranes and sealed closed | Only applicable to aerobic treatment of waste | [6 empty] | Active composting heaps are located in positively aerated plants coverd with semipermeable membranes and sealed closed | Only applicable to aerobic treatment of waste |  |  |  | Only applicable to aerobic treatment of waste
f | Limit potential generation of odour, dust and bioaerosoles by considering meteorological conditions in the operation of the plant | This includes | Only applicable to aerobic treatment of waste, when techniques (d) und © are not used | f | Limit potential generation of odour, dust and bioaerosoles by considering meteorological conditions in the operation of the plant | This includes | Only applicable to aerobic treatment of waste, when techniques (d) und © are not used | f | Limit potential generation of odour, dust and bioaerosoles by considering meteorological conditions in the operation of the plant | This includes | Only applicable to aerobic treatment of waste, when techniques (d) und © are not used | f | Limit potential generation of odour, dust and bioaerosoles by considering meteorological conditions in the operation of the plant | This includes | Only applicable to aerobic treatment of waste, when techniques (d) und © are not used
|  | Monitoring weather conditions and wind direction and taking those conditions into account when undertaking major outdoor process activities | [7 empty] | Monitoring weather conditions and wind direction and taking those conditions into account when undertaking major outdoor process activities
|  | Avoiding formation or turning of windrowes or piles in windy days. | [7 empty] | Avoiding formation or turning of windrowes or piles in windy days.
|  | Undertaking screening and shredding when wind speed is low or the wind direction is away from sensitive receptors | [7 empty] | Undertaking screening and shredding when wind speed is low or the wind direction is away from sensitive receptors
|  | Orientating windrows considering the direction of the prevailing wind. The smallest possible area of composting mass is exposed to the prevaling winds, to avoid "stripping" of the windrows surface, and prefeably at the lowest elevation within the overall site layout. | [7 empty] | Orientating windrows considering the direction of the prevailing wind. The smallest possible area of composting mass is exposed to the prevaling winds, to avoid "stripping" of the windrows surface, and prefeably at the lowest elevation within the overall site layout.
g | Maintenance and cleaning | This includes | Generally applicable | g | Maintenance and cleaning | This includes | Generally applicable | g | Maintenance and cleaning | This includes | Generally applicable | g | Maintenance and cleaning | This includes | Generally applicable
|  | ensuring access to potentially leaky equipement | [11 empty] | ensuring access to potentially leaky equipement
|  | regularly controlling protective equipement such as lamellar curtains, fast action doors |  |  |  | regularly controlling protective equipement such as lamellar curtains, fast action doors |  |  |  | regularly controlling protective equipement such as lamellar curtains, fast action doors |  |  |  | regularly controlling protective equipement such as lamellar curtains, fast action doors
|  | regularly cleaning halls, conveyor band etc. |  |  |  | regularly cleaning halls, conveyor band etc. |  |  |  | regularly cleaning halls, conveyor band etc. |  |  |  | regularly cleaning halls, conveyor band etc.
h | Set up and implement a leak detection and repair (LDAR) programme | See the description of the technique in Section 6.6.1 | Only applicable to plants that contain a large number of piping components (e.g. valves) and that process a significant amount of lighter hydrocarbons. | h | Set up and implement a leak detection and repair (LDAR) programme |  |  | h | Set up and implement a leak detection and repair (LDAR) programme |  |  | h | Set up and implement a leak detection and repair (LDAR) programme | See the description of the technique in Section 6.6.1 | Only applicable to plants that contain a large number of piping components (e.g. valves) and that process a significant amount of lighter hydrocarbons.
Techniques that should be mandatory
|  |  |  | a | limit Number of potential diffuse emissions sources | This includes | Generally applicable
● limiting the drop heigh of material
|  |  |  | d | Ensure containment, collection and treatment of diffuse emissions | This includes | Generally applicable
● speed limits for trucks on site
f | [5 empty] | ● application of water or fog cannons at open handling processes
● Enclosure of sorting facilities
● Enclosure of the shredding unit as much as possible
● minimising the high of dumps
● sufficient dimensioned suction units
● regular control and maintenance of protective equipment, e.g. lamellar curtains, fast action doors
● storage of problematic residues (SLF, SHF) in closed or semi closed containments, e.g. containers
● minimising the storage time of wastes in the delivery area
● avoiding traffic routes through the delivery area
|  |  |  | f | Limit potential generation of odour, dust and bioaerosols by cinsidering meteorolocical conditions in the operation of the plant | ●Frequent moisturising of drive ways during periods of dry weather | Generally applicable
|  |  |  | g | Maintenace and cleaning |  | Generally applicable
● Reinforcement, maintenance and cleaning of drive ways
● Frequent cleaning of drive ways
● Cleaning of sunshades, conveyor bands and other equipenet at least once per week
● Using a tyre washing plant
Techniques which can be chosen additionally additionally
[5 empty] | Ensure containment, collection und treatment of diffuse emissions | ● dampening waste that can generate diffuse dust emissions with water | Generally applicable
● use of sprinkler systems in unloading areas
● to ensure enclosure by work instructions or automation, e.g. closing doors
● Enclosing shredders, sieving plants conveyor belts, transfer points, e.g. at transporting belts, and discharge areas
● separated suction and abatement units for sorting and transportation units (no pressure release necessary)
Comments
| ????? | not sure if this is applicable
| bold wording | techniques than can be applied in all sectors
not considered in BAT 10 but mentioned in Sec. 2.3.5.1
Note on H18: Peter: has to be more precised depeding on material and place at site (proposals see below)
Note on H40: Peter: see section 2.3.5.1 "Handling waste
Note on H46: Peter: see section 2.3.5.1 "Handling waste
Note on H48: Peter: see section 2.3.5.1 "Containment and collection of diffuse emissions"
Note on H52: Peter: see section 2.3.5.1 "maintenane and cleaning
Note on H53: Peter: see section 2.3.5.1 "storing waste" c
Note on H54: Peter: see section 2.3.5.1 "Handling waste"
Note on H55: Peter: see section 2.3.5.1 "Handling waste
Note on H62: Peter: see section 2.3.5.1 "Maintenace and Ckaening"
Note on H64: Peter: see section 2.3.5.1 "Maintenance and Cleaening"
Note on H65: Peter: see section 2.3.5.1 "Maintenance and Cleaening"
Note on H70: Peter: see section 2.3.5.1 "Handling waste
Note on H72: Peter: see section 2.3.5.1 "Containment and collection of diffuse emissions"
Note on H73: Peter: see section 2.3.5.1 "Containment and collection of diffuse emissions"

## proposal for Section 6.2.2.#
In order reduce diffuse emissions BAT is to use all the following techniques given below
a | limit Number of potential diffuse emissions sources | This includes | Generally applicable
● limiting the drop heigh of material
| Ensure containment, collection and treatment of diffuse emissions | This includes | Generally applicable
b |  | ● speed limits for trucks on site
● Enclosure of sorting facilities
● Enclosure of the shredding unit as much as possible
● minimising the high of dumps
● sufficient dimensioned suction units
● regular control and maintenance of protective equipment, e.g. lamellar curtains, fast action doors
● storage of problematic residues (SLF, SHF) in closed or semi closed containments, e.g. containers
● Enclosing shredders
● minimising the storage time of wastes in the delivery area
● avoiding traffic routes through the delivery area
| Limit potential generation of odour, dust and bioaerosols by cinsidering meteorolocical conditions in the operation of the plant | This includes | Generally applicable
c |  | ●Frequent moisturising of drive ways during periods of dry weather
d | Maintenace and cleaning | This includes | Generally applicable
● Reinforcement, maintenance and cleaning of drive ways
● Frequent cleaning of drive ways
● Cleaning of sunshades, conveyor bands and other equipenet at least once per week
Techniques which can be chosen additionally additionally
BAT# In order to reduce diffuse emissions to the techniques mentioned above the techniques given below can be be applied additionally
a | Ensure containment, collection und treatment of diffuse emissions | This includes | Generally applicable
● dampening waste that can generate diffuse dust emissions with water
● application of water or fog cannons at open handling processes
● use of sprinkler systems in unloading areas
● to ensure enclosure by work instructions or automation, e.g. closing doors
● Enclosing sieving plants, conveyor belts, transfer points, e.g. at transporting belts, and discharge areas
● separated suction and abatement units for sorting and transportation units (no pressure release necessary)
b | Maintenace and cleaning | This includes
|  | ● Using a tyre washing plant | Generally applicable
not considered in BAT 10 but mentioned in Sec. 2.3.5.1
not considered in BAT 10 or Sec. 2.3.5.1 but mentioned in the contribution of the metal shredding subgroup in Sec. 4.3.3
Note on F8: Peter: see section 2.3.5.1 "Handling waste
Note on F11: Peter: see section 2.3.5.1 "Handling waste
Note on F12: Peter: see section 2.3.5.1 "Containment and collection of diffuse emissions"
Note on F16: Peter: see section 2.3.5.1 "maintenane and cleaning
Note on F17: Peter: see section 2.3.5.1 "storing waste" c
Note on F19: Peter: see section 2.3.5.1 "Handling waste"
Note on F20: Peter: see section 2.3.5.1 "Handling waste
Note on F24: Peter: see section 2.3.5.1 "Maintenace and Ckaening"
Note on F26: Peter: see section 2.3.5.1 "Maintenance and Cleaening"
Note on F35: Peter: see section 2.3.5.1 "Handling waste
Note on F38: Peter: see section 2.3.5.1 "Containment and collection of diffuse emissions"
Note on F39: Peter: see section 2.3.5.1 "Containment and collection of diffuse emissions"
Note on F40: Peter: see section 2.3.5.1 "Containment and collection of diffuse emissions"

## proposal f. section 6.1.2
Techniques to prevent diffuse emissions from shredding plants
| Technique | Description
d | Ensure containment, collection and treatment of diffuse emissions | This includes | Applicability
|  | ● speed limits for trucks on site | applicable to plants for mechanical and biological treatment
● application of water or fog cannons at open handling processes
● minimising the high of dumps
● sufficient dimensioned suction units
● storage of problematic residues (SLF, SHF) in closed or semi closed containments, e.g. containers
● minimising the storage time of wastes in the delivery area
● avoiding traffic routes through the delivery area
● reducing the drop high for the material
● use of sprinkler systems in unloading areas
● to ensure enclosure by work instructions or automation, e.g. closing doors
● Enclosing shredders, sieving plants conveyor belts, transfer points, e.g. at transporting belts, and discharge areas
● separated suction and abatement units for sorting and transportation units (no pressure release necessary)
f |  | this includes
| Limit potential generation of odour, dust and bioaerosols by cinsidering meteorolocical conditions in the operation of the plant | ●Frequent moisturising of drive ways during periods of dry weather | applicable to plants for mechanical and biological treatment
g | Maintenace and cleaning | this includes
|  | ● Reinforcement, maintenance and cleaning of drive ways | applicable to plants for mechanical and biological treatment
● Frequent cleaning of drive ways
● reducing the drop high for the material
● Cleaning of sunshades, conveyor bands and other equipenet at least once per week
● Using a tyre washing plant
|  | using surfaces and work equipment that are easy to clean | generally applicable
cleaning the floor and the hall regulary
not considered in BAT 10 but mentioned in Sec. 2.3.5.1
not considered in BAT 10 or Sec. 2.3.5.1 but mentioned in the contribution of the metal shredding subgroup in Sec. 4.3.3
Note on F11: Peter: see section 2.3.5.1 "Containment and collection of diffuse emissions"
Note on F13: Peter: see section 2.3.5.1 "maintenane and cleaning
Note on F14: Peter: see section 2.3.5.1 "Handling waste"
Note on F15: Peter: see section 2.3.5.1 "Handling waste
Note on F17: Peter: see section 2.3.5.1 "Maintenance and Cleaening"
Note on F28: Peter: see section 2.3.5.1 "Maintenance and Cleaening"
Note on F29: Peter: see section 2.3.5.1 "Maintenance and Cleaening"
Note on F30: Peter: see section 2.3.5.1 "Maintenance and Cleaening"
Note on F32: Peter: see section 2.3.5.3 Maintenace and cleaning
Note on F33: Peter: see section 2.3.5.3 Maintenace and cleaning

## section 2.3.5.3
Techniques to prevent diffuse emissions from shredding plants
Techniques to add in Section 2.3.5.3
Containment, collection and treatment of diffuse emissions
application of water or fog cannons at open handling processes
Enclosure treatment units, e.g. shredding unit, as much as possible
minimising the high of dumps
installation of sufficient dimensioned suction units
regular control and maintenance of protective equipment, e.g. lamellar curtains, fast action doors
minimising the storage time of wastes in the delivery area
| Maintenance and cleaning | Frequent moisturising of drive ways during periods of dry weather

## proposal f. section 3.1.3.1.2.1
Techniques to prevent diffuse emissions from shredding plants
a | limit Number of potential diffuse emissions sources | This includes | Generally applicable
● limiting the drop heigh of material
b | Ensure containment, collection und treatment of diffuse emissions | This includes | Generally applicable
● speed limits for trucks on site
● application of water or fog cannons at open handling processes
● Enclosure of sorting facilities
● Enclosure of the shredding unit as much as possible
● minimising the high of scrap dumps
● sufficient dimensioned suction units
● regular control and maintenance of protective equipment, e.g. lamellar curtains, fast action doors
● storage of residues (SLF, SHF) in closed or semi closed containments, e.g. containers
● minimising the storage time of wastes in the delivery area
● avoiding traffic routes through he delivery area
● dampening waste that can generate diffuse dust emissions with water
● use of sprinkler systems in unloading areas
● enclosure of transfer points
● to ensure enclosure by work instructions or automation, e.g. closing doors
● Enclosing conveyor belts, convoyer belt connection points and discharge areas
● separated suction and abatement units for sorting and transportation units (no pressure release necessary)
c |  | this includes
| Limit potential generation of odour, dust and bioaerosols by cinsidering meteorolocical conditions in the operation of the plant | ●Frequent moisturising of drive ways during periods of dry weather | Generally applicable
d | Maintenace and cleaning | this includes | Generally applicable
● Reinforcement, maintenance and cleaning of drive ways
● Frequent cleaning of drive ways
● Cleaning of sunshades, conveyor bands and other equipenet at least once per week
● Using a tyre washing plant
Note on F7: Peter: see section 2.3.5.1 "Handling waste
Note on F15: Peter: see section 2.3.5.1 "Containment and collection of diffuse emissions"
Note on F19: Peter: see section 2.3.5.1 "maintenane and cleaning
Note on F20: Peter: see section 2.3.5.1 "storing waste" c
Note on F21: Peter: see section 2.3.5.1 "Handling waste"
Note on F22: Peter: see section 2.3.5.1 "Handling waste
Note on F39: Peter: see section 2.3.5.1 "Maintenance and Cleaening"
Note on F40: Peter: see section 2.3.5.1 "Maintenance and Cleaening"