## Comments
Comments from | Comment # | Comment Scope | Chapter No. / Section No. |  |  |  |  | Chapter title | Page # | Selected information subject to the comment | Comment relevance | Comment description | Suggested actions | Rationale / supporting data
christian.schaible@eeb.org | 70 | Selected text | 1 | 2 | 1 |  |  | Equipment lifetime | 5 | 1.2.1 Equipment lifetime | Minor | this section is outdated. it refers to 2003 source (ACEA) and refers to lifetime of 20-40 years. Considering we are in 2025 can any insights be made as to retrofits / innovation made in the last 2 decades. Otherwise delete. | Complement with information on retrofits / innovation as to process made in the last 2 decades. Otherwise delete . Added value unclear.
christian.schaible@eeb.org | 71 | Selected text | 1 | 2 | 3 |  |  | Technical characteristics of installations | 46 | Because of overcapacity in the sector, | Minor | Would be useful to elaborate as to the scale of &#34;overcapacity&#34;. Elaborate on assumptions made as to growth potential for Semiconductor industry and what this means as to negative environmental impacts / making the importance of robust BAT-C for that sector even more important
christian.schaible@eeb.org | 72 | Selected text | 1 | 2 | 4 | 1 |  | Competition | 46 | 1.2.4.1 Competition | Major | This section is irrelevant for an EU BREF and to be deleted except 1.2.4.3
christian.schaible@eeb.org | 96 | Selected text | 1 | 2 | 5 |  |  | Summary of general economic situation | 48 | Summary of general economic situation | Minor | The information as provided only provides a sort of &#34;grim&#34; outlook for the STM industry. Is it that terrible in Europe only or is that also relevant for other players outside of the EU. How can green public procurement, stricter rules for market access such as ESPR help to imrove the &#34;business case&#34; for more responsible / cleaner production methods? Isn&#39;t it for instance a chance that European Producers are ahead of the curve due to substitution actions driven by regulatory requirements e.g. REACH authorisation / restrictions and action on PFAS substitution? Arent waer protection and worker protection requirements a driver for new opportunities / improved economic situation? For sure there is a huge benefit of phaseing out PFAS pollution for water providers and citizens, considering that the damage cost of 1kg of PFAS emitted is evaluated to about &gt;18K€ . The economic situation should be presented in a more holistic - beyond pure operators viewpoint- perspective | it would be worth to highlight the wider economic benefits of the wider substitution options mentioned under the last bullet point. We suggest for instance the following addition: &#39;Significant wider economic benefits to society at large from the substitution of the use of PFAS have been put forward. According to the Nordic Council of Ministers estimates and ChemSec, one kg of PFAS emitted translates to a societal cost amounting to above €18,000 (€18,374). A peer reviewed journalistic investigation came to the calculation of clean up cost for the most concentrated sources of long-chain PFAS in Europe of €4.8 billion per year. The authors came to the assessment, that “It would cost around €100 billion every year to remove short-chain and ultrashort-chain PFAS, even partially, from the environment and to destroy them. That’s more than two trillion over 20 years. &#34; SOURCES ChemSec (2024) https://chemsec.org/reports/the-top-12-pfas-producers-in-the-world-and-the-staggering-societal-costs-of-pfas-pollution/The Forever Pollution Project.https://foreverpollution.eu/lobbying/the-cost-of-remediation/
christian.schaible@eeb.org | 10 | Selected text | 1 | 4 | 4 |  |  | Substances of concern | 59 | Table 1‑4: | Major | Please revise table | Please revise table and consider in the table all Parameter which have been considered at the KOM as KEI, e. g add a hook in the column air to the substances Cu, Cr VI, Ni, Zn. Cr VI should be added as parameter . The inventory of chemicals shall cover all hazardous substances (Art 3(18) IED) used, produced and emitted at the installation of the IED as such, as constituents of other substances or as part of mixtures. The operator shall conduct a risk assessment of the impact of such substances on human health and the environment, as well as an analysis of the possibilities for substituting them with safer alternatives or reducing their use or emissions. | The table should be in line with the parameters decided at the KOM as relevant.
christian.schaible@eeb.org | 5 | Selected text | 3 |  |  |  |  | CURRENT CONSUMPTION AND EMISSION LEVELS FOR THE SURFACE TREATMENT OF METALS AND PLASTICS | 197-531 | CURRENT CONSUMPTION AND EMISSION LEVELS FOR THE SURFACE TREATMENT OF METALS AND PLASTICS | Major | I most tables and graphs the units are missing. Especially in the tables and graphs on air emissions and water emissions. Only in the graphs on water consumption and energy efficiency the units are mentioned in the labelling under the table resp. graph. | add units in the labeling for graphs and tables (emissions to water and air) | It is state of the art in science and technology to indicate the units for data tables and graphs. As the tables and graphs e.g. for PFAS have other units the missing labelling can cause big misunderstanding.
christian.schaible@eeb.org | 6 | Selected text | 3 | 2 | 1 | 9 |  | Perfluoroalkyl and polyfluoroalkyl substances (PFAS) | 285 | Perfluoroalkyl and polyfluoroalkyl substances (PFAS) | Major | plant A_001 is missing in qlink | pleae add A_003 in Qlink
christian.schaible@eeb.org | 67 | Selected text | 3 | 2 | 2 |  |  | Water consumption and waste water discharge | 293 | Figure 3‑26: Specific water consumption expressed in m3 per m2 of surface treated in electrolytic or chemical plating plants | Major | The graph scale should be changed to liters with a cut off point set to 500 liters. (see related comment to the table) | Change graph scale to &#39;liters&#39; (not m³) , we propose a further cut off point set to 500 liters (see BAT-AEPL comment) | the graph is illisible for the better performers
christian.schaible@eeb.org | 66 | Selected text | 3 | 2 | 2 |  |  | Water consumption and waste water discharge | 293-298 | Table 3‑25: Reported data (expressed in m3 per m2 of surface trea | Major | 1. Section 5.2.1 provides for the BAT-AEPL for water consumption, ref plant BAT information are highlighted in other sections (5.1.4) where the reference plants DE_33, DE_45, IT_32 are mentioned. Yet they are not visible in the graph but should be added to the corresponding section (this table). If not available due to non-reporting, the MS shall be requested to provide that missing information ahead of the final meeting. 2. the scale is too high and should be changed to liters. 3. Add permit condition information, whether a consumption ELV is set. | 1. Require operators / MS concerned to provide the monitoring data for water consumption (or calculated values) for DE_33, DE_45, IT_32 ahead of the final meeting. 2. change scale for water consumption to liters. 3. Add permit condition information. Whether a consumption ELV is set and at what level &#43; last permit review date. If no ELV indicate no limit set. | 1. the information is necessary for understanding the BAT derivation process / relevance of information reported 2. the levels expressed in m³ are out of scale / make the graph illisible. (see also comment as to BAT-AEPL) 3. a regulatory limit applies in France since 1985 and is set to 8l/m²/ rinse stage, which may correspond to 40l/m2. The graphs should indicate on whether permit limt on consumtion apply and if so at what level, this allows to understand contextualisation of information / check if still a BAT candidate.
christian.schaible@eeb.org | 68 | Selected text | 3 | 3 | 2 |  |  | Water consumption and waste water discharge | 406 | Figure 3‑53: Specific water consumption expressed in m3 per t of coil coated in continuous steel coil coating plants | Major | same comments as other graph: 1) Please change scale to liters 2) consider a cut off point set to 1300 liters | 1. change scale to liters (by 100 liter classes) 2. set a cut off point to 1300 liters 3. remove ES_08 &#43; SK_02 from graph, instead they could be mentioned in the table if need be. | the graph is hard to readES_08 &#43; SK_02 look like outlier plants, the data is based on &#34;calculated&#34; data and is pushing the scale to a factor 10. instead they would be mentioned in the table but not in the grapha link to BAT relevant techniques should be made so the information is put in proper context
christian.schaible@eeb.org | 69 | Selected text | 3 | 3 | 2 |  |  | Water consumption and waste water discharge | 406-407 | Table 3‑52: | Major | add the missing ref plant references &#43; data as mentioned under the &#34;Techniques considered as BAT&#34; relevant example plants e.g. CZ11, DE59, FR23, FR27, FR32, DE10, ES10, ES12 in Table 3-52.add permit conditions information on water consumption (see similar comment) | 1. add the missing ref plant references &#43; data as mentioned under the &#34;Techniques considered as BAT&#34; relevant example plants e.g. CZ11, DE59, FR23, FR27, FR32, DE10, ES10, ES12 in Table 3-52. 2. if not mentioned due to absence of data, request MS / operators to complement the dataset on water consumption 3 add information on permit limits applied on water consumption. If none mention &#34;no permit limit&#34;. | the reference information should relate to the relevant Techniques applied for improving water consumption, to put information in proper context (techniques used for water efficiency)
christian.schaible@eeb.org | 42 | Selected text | 3 | 3 | 4 | 4 |  | Zinc | 412 | Figure 3‑58: Zn emissions to air from continuous steel coil coating plants | Major | Fig 3.58 is probably wrong. The dashboard shows only values for AT_013 regarding Zn emissions to air. | Please correct Fig 3.58 or correct dashboard | Fig. 3.58 and dashboard do not fit.
christian.schaible@eeb.org | 73 | Selected text | 3 | 4 | 2 |  |  | Water consumption and waste water discharge | 438-440 | Figure 3‑79: Specific water consumption expressed in m3 per m2 of treated surface inaluminium coil, sheet conversion coating and anodising plants | Major | same comment as to other graphs: ( change scale to liters, limit scale, add BAT candidates monitoring data on the water consumption and permit conditions in force) | 1) change scale to liters 2) set scale to up to 100 liters. 3) remove outlier plant DE_12 from graph, instead could be mentioned in table by explaining what &#34;other&#34; means as to rported data 4) add information on permit condition for water consumption. If not set indicate &#39;no limit set&#39;. 5) add monitoring results of reference plant information indicated in the &#34;BAT candidates&#34; for water consumption section (4.3.2.2) e.g. AT_13; BE_2; FR_4; ES_7;SK_1 in table 3-78 | - improve readability of graph. - DE_12 is mentioned with an extreme level and the method for monitoring method is &#34;other&#34;&#61; delete (outlier). - provide issue specific information (link with BAT derivation ref plant information)
christian.schaible@eeb.org | 74 | Selected text | 3 | 7 | 3 |  |  | Water consumption and waste water discharge | 489 | Figure 3‑104: Specific water consumption expressed in m3 per m2 of final product in PCB manufacturing plants | Major | The graph allows for extreme levels to be reported (10m3) as current &#34;normal&#34; which is excessive. Reduce graph range to 500litres. | 1. change scale to liters 2. set a cut off point at 500 liters &#43; Remove AT_1 from the graph, list in table instead (provided the data is valid) | AT_1 reports 3x equal values set to close to 10m3 which is besides being strange also unnormally high. The average for all other plants are below 500 litres, if data is accurate the plant may stay in the table but should not be put on the graph, instead the variations below the 500 liter range should be better visualised in the graph
christian.schaible@eeb.org | 75 | Selected text | 3 | 7 | 3 |  |  | Water consumption and waste water discharge | 489 | AT_001] | Minor | as previous comment. Level for AT_1 is abnormally high and at the same level for the 3 entries, this points to a likely error. Some ref plants applying the water consumption relevant BAT-C are not in the table, this relates to DE_66, DE_40 | 1) check plant information / remove AT1 2) Indicate if permit conditions set on water consumption 3) add water consumption data from the relevant BAT-C cited example plants, not in the table 3-109, this relates to DE_66, DE_40 | see earlier / similar comments of other sectors
christian.schaible@eeb.org | 25 | Entire section | 3 | 8 | 1 | 7 |  | Cyanides | 500 |  | Major | Figure 3-114 (pdf page 500) refers not to Cyanides but to AOX | Please replace the graph for figure 3-114 and insert a graph for cyanides | Figure 3-114 (pdf page 500) refers not to cyanides but to AOX
christian.schaible@eeb.org | 76 | Selected text | 3 | 8 | 2 |  |  | Water consumption and waste water discharge | 517-519 | Figure 3‑133: Specific water consumption expressed in m3 per m2 of wafer in semiconductor manufacturing plants | Major | See related comments made to other sectors. 1) reduce reporting range to 73m3 max (FR_03A) 2) indicate permit conditions set for water consumption, if not applied mention &#34;no permit limit set&#34; 3) complement the table with the ref plants mentioned in the BAT candidate section for water consumption (DE_74 and DE_76) | 1) reduce reporting range to 73m3 max (FR_03A) 2) indicate permit conditions set for water consumption, if not applied mention &#34;no permit limit set&#34; 3) complement the table with the ref plants mentioned in the BAT candidate section for water consumption (DE_74 and DE_76) 4) clarify if IT_22 and IT-23 extreme consumption levels are correct and still the case in 2024/2025. Clarify associated processes 5) clarify for French plants how / if compliant with legal limit in force since 1985 (max 8liters/m2/rinse stage) | Considering the major water use of the sector and increased relevance in the future (see market section) the levels indicated in this graph are very critical and (insanely) high. More contextual information is needed. IT_23 refers to an average level of 194m³ / min 181m³/m³ of wafer which is insane. Can this be correct?
christian.schaible@eeb.org | 94 | Selected text | 4 | 2 | 4 |  |  | Techniques contributing to decarbonisation | 577 | 4.2.4 Techniques contributing to decarbonisation | Major | We expect to have a dedicated section in the BAT Conclusions section on &#34;Decarbonisation and climate protection&#39; | 1) Copy / add dedicated BAT conclusions in a new section (before Energy Efficiency Section 5.1.3) &#34;BAT contributing to decarbonisation and climate protection&#39;, 2) in particular list the following &#34;standard BAT&#34; in the BAT 5 section: a) Use of electricity and heat from fossil free energy sources (4.4.2) Provide a BAT statement It is BAT to use of electricity and heat generated from fossil-free energy sources (e.g. hydroelectric, solar,wind, alternative fossil-free fuels). The share of electricity from fossil free energy sources is progressively increased to 100% at the latest in [2040]. Applicability restrictions: Generally applicable [to all processes using electricity or heat]. b) 4.2.4.3 Use of raw materials with reduced carbon footprint Add BAT &#34;It is BAT to use raw materials with reduced carbon footprint such as metals and plastics made from recycled or bio-based materials. The raw materials should be transported and stored according to low footprint standards and practices.&#34; &#34;Generally Applicable&#34; | We were expecting dedicated BAT-C on decarbonisation and climate protection as mandatory BAT_C elements, as required by the revised IED 2.0 (see official BAT definition, see BAT criteria III, see Article 13.2 amended). We are quite upset that the basic BAT-C have not been mentioned as well in BAT-C section. Energy Efficiency is too limitative. Further to this the BAT-C as proposed is already widely complied with based on the provided information, the BREF sates that this BAT is &#34;Widely used; 34 plants reported the use of electricity produced exclusively from non-fossil fuels and 28 plants reported on-site photovoltaic energy production.&#34; SE4 provided information on raw materials with reduced carbon footprint. The STM BREF will serve as a global &#34;state of the art&#34; setter for the sector, hence for out of EU production this is very relevant. The EEB will srive to provide for a strong reciprocity mechanisms for imported products on this basis, however the EU operators shall play their part to this joint commitment. What is proposed is quite basic but still useful. The EEB considers it still relevant to also requiring the operators to elaborate a &#34;Decarbonisation Plan&#34; with additional elements such as measures for fossil fuel phase out, retrofit schedules etc.. however considering the relatively low GHG emissions from STM sector we believe that our alternative suggestions are a pragmatic and useful first step towards decarbonisation efforts of the sector.
christian.schaible@eeb.org | 97 | Selected text | 4 | 2 | 7 | 2 |  | Use of PFAS-free surfactants | 690 | Economics The alternatives to hard chrome plating available are sometimes economically feasible in one or few uses only, but sometimes in larger areas of application. | Major | The Economics assessment is too one sided (only looking at the perspective of the operator, not the benefits for society at large / avoided damage costs) | Suggest to Add the following: the below is not claiming that the total damage cost relates to STM. &#39;Significant wider economic benefits to society at large from the substitution of the use of PFAS have been put forward. According to the Nordic Council of Ministers estimates and ChemSec, one kg of PFAS emitted translates to a societal cost amounting to above €18,000 (€18,374). A peer reviewed journalistic investigation came to the calculation of clean up cost for the most concentrated sources of long-chain PFAS in Europe of €4.8 billion per year. The authors came to the assessment, that “It would cost around €100 billion every year to remove short-chain and ultrashort-chain PFAS, even partially, from the environment and to destroy them. That’s more than two trillion over 20 years. &#34; SOURCES ChemSec (2024) https://chemsec.org/reports/the-top-12-pfas-producers-in-the-world-and-the-staggering-societal-costs-of-pfas-pollution/The Forever Pollution Project.https://foreverpollution.eu/lobbying/the-cost-of-remediation/ | economics are about benefits and costs, and not just for the operator. As presented it is too one sided reflection.
christian.schaible@eeb.org | 11 | Selected text | 4 | 2 | 7 | 6 | 4 | Low-Tin Steel (LTS) for packaging steel | 709 | See Section 4.2.7.10.5. | Major | Sec. 4.2.7.10.5 does not exist. Please make sure that all cross refences are linked. | Sec. 4.2.7.10.5 does not exist. Please make sure that all cross refences are linked. There may be other examples as well especially in the textes of the old BREF.
christian.schaible@eeb.org | 4 | Selected text | 4 | 2 | 7 | 6 | 6 | Chromium-Free Passivation Alternative (CFPA) for the tin layer of packaging steel | 675 | Chromium-Free Passivation Alternative (CFPA) for the tin layer of packaging steel | Major | We appreciate the description of the CFPA-technique. | Add technique in the BAT conclusions. | As mentioned in pdf-page 675 in Section 4.2.7.6.6 the technique was jointly developed and is pushed forward by all European producers of steel for packaging und will be the European production standard as of the end of 2027 this technique should not only be BAT but as well the only BAT technique for passivation for tin layers of packaging steel.
christian.schaible@eeb.org | 64 | Selected text | 4 | 4 |  |  |  | Techniques to consider in the determination of emerging techniques for specific activities | 875 | Techniques to consider in the determination of emerging techniques for specific activities | Major | Please add a new section 4.4.4 named: “Emerging techniques for PFAS abatement” an add subsections with description of emerging techniques | Please add a new section 4.4.4 named: “Emerging techniques for PFAS abatement” and add a subsection 4.4.4.1 Supercritical water oxidation (SCWO) is a destruction technology to treat per- and polyfluoroalkyl substance (PFAS)-contaminated water. Aqueous organic compounds are oxidised at temperatures and pressures above the critical point of water in the presence of oxygen. The dissolved organic contaminant reacts with an oxidant in water at a temperature and pressure above the supercritical point of water (374 °C and 3205 pounds per square inch [psi]). At these conditions, the organic contents in the waste water are largely destroyed. Destruction products are e.g. water, carbon dioxide, and inorganic salts. The technique is able reduce inlet PFAS concentrations up to 50 ppm to less than 70 ppt for all PFAS, when running at the determined optimal operating conditions (≥600 °C and 3500 pounds per square inch). Co-contaminants such as petroleum hydrocarbons, and volatile organic compounds do not impact the destruction efficiency Due to the highly oxidative process conditions, there is a risk of salt plugging and corrosion on the materials used. This can be countered by using corrosion-resistant construction materials and a special reactor design to prevent salt formation and salt plugging. Due to high energy demand the cost is quite high at an estimated € 8/m3 if it is used on a large scale in the future, i.e. it is currently more expensive. SCWO technique is offered by many companies on a pilot scale and beyond. References: Scheitlin, C. et al.: Application of Supercritical Water Oxidation to Effectively Destroy Per- and Polyfluoroalkyl Substances in Aqueous Matrices, May, 15, 2023 https://pubs.acs.org/doi/10.1021/acsestwater.2c00548 | PFAS are used very frequently and in a wide variety, particularly in the surface treatment sector and are therefore found in wastewater in relevant concentrations. The treatment of PFAS in wastewater is still a relatively new field in which a great deal of research and development work is currently being carried out. New techniques are constantly being developed and published. It is therefore expedient to describe at least the most advanced techniques in a separate chapter of the BREF.
christian.schaible@eeb.org | 65 | Selected text | 4 | 4 |  |  |  | Techniques to consider in the determination of emerging techniques for specific activities | 875 | echniques to consider in the determination of emerging techniques for specific activities | Major | Please add a new section 4.4.4 named: “Emerging techniques for PFAS abatement” and add subsections with description of emerging techniques | Please add a new section 4.4.4 named: “Emerging techniques for PFAS abatement” and add a subsection 4.4.4.2 graphene-sponge electrolysis An emerging technique in the treatment of PFAS in waste water is the Electrochemical degradation of PFAS using graphene sponge electrodes as described by Duinslaeger &amp; Radjenovic (2022). In their proof of concept study they demonstrated how their approach with a graphene sponge anode, is capable of C-F bond cleavage. The method applies a synthesized boron-doped graphene sponge anode for electrochemical oxidation of PFAS with the chain length of C4-C8. The test was performed on six PFAS (PFOS, PFOA, PFHxS, PFHxA, PFBS, PFBA) commonly found in the chrome plating waste water context. Compared to other anode materials, this technology achieves the benefit not to form toxic chlorinated byproduct. The method is not yet at full scale, yet the authors foresee that it might be a promising step towards enabling the treatment of complex, PFAS-laden streams like landfill leachate, brine, and others. Based on expert assessment of the method being very low cost, it might therefore be able to handle larger volumes of water for a reasonable price. There appear to be small scale units commercially, but it is expected to potentially grow within a few years. Reference: Duinslaeger &amp; Radjenovic (2022) Electrochemical degradation of per- and polyfluoroalkyl substances (PFAS) using low-cost graphene sponge electrodes Water Research 213 (2022) 118148. (https://www.sciencedirect.com/science/article/pii/S0043135422001117 | PFAS are used very frequently and in a wide variety, particularly in the surface treatment sector and are therefore found in wastewater in relevant concentrations. The treatment of PFAS in wastewater is still a relatively new field in which a great deal of research and development work is currently being carried out. New techniques are constantly being developed and published. It is therefore expedient to describe at least the most advanced techniques in a separate chapter of the BREF.
christian.schaible@eeb.org | 77 | Selected text | [5 empty] | Scope | 842 | These BAT conclusions apply without prejudice to other relevant Union legislation, e.g. on the registration, evaluation, authorisation and restriction of chemicals (REACH), on classification, labelling and packaging of substances and mixtures (CLP), on energy efficiency (energy efficiency first principle), or on the European Union emissions trading system. | Major | Add clarification note in case of doubts as which requirements apply, make clear that the BAT-C are outcome oriented tools applicable on top of other relevant requirements at EU level. Provide a safety net provision for MSCA to understand clearly how to read the scope interpretations. | Add under last paragraph the following: &#39;In case of conflicting requirements, the requirements leading to a higher level of environmental protection taken as a whole, including human health and climate protection shall prevail.&#34; | a clear scope / safety net provision helps to ensure the IED 2.0 objectives are complied with in case of doubts. The BAT-C apply on top of other relevant requirements e.g. Art 18 EQS and within the wider pollution prevention at source principle set by Art 1 of the IED.
christian.schaible@eeb.org | 78 | Selected text | [5 empty] | Definitions | 843 | Definitions | Major | Suggest to add 2 definitions that link to the (stringency triggers) for water consumption BAT-AEPL: &#34;Water Exploitation Index&#34; and &#34;Combined Drought Indicator&#34; | 1) add a definition for Term used: &#34;Water Exploitation Index (WEI)&#34; Definition: &#34;a measure of total water consumption as a percentage of the renewable freshwater resources available for a given territory and period. It quantifies how much water is abstracted and how much water is returned to the environment by economic sectors before or after use. The difference between water abstractions and water returns is regarded as ‘water consumption’. In the absence of Europe-wide agreed formal targets, values above 20 % are generally considered to be a sign of water scarcity, while values equal or greater than 40 % indicate situations of severe water scarcity, meaning the use of freshwater resources is unsustainable.&#34; 2) Add a definition for term used: &#34;Combined Drought Indicator (CDI)&#34; Definition: &#34;is an indicator used to identify different classes of drought and their extent with a particular focus on vegetated areas (areas at risk of drought, areas where the vegetation has already been affected and areas where the vegetation is recovering from drought). To this purpose, the CDI integrates three complementary scientific indicators: the Standardized Precipitation Index (SPI), the Soil Moisture Index Anomaly (SMA) and the Fraction of Absorbed Photosynthetically Active Radiation (FAPAR) anomaly. The CDI provides for 3 classes of drought severity: Level 1 (watch): where the precipitation deficit is (Issued the SPI-1≤ -2 or the SPI-3≤ -1). Level 2: Warning: when negative soil moisture anomalies are observed, indicated by the SMA≤ -1. Warning conditions usually follow precipitation deficit conditions. level 3: Alert: Issued to indicate negative vegetation growth anomalies (FAPAR anomaly ≤ -1), usually in combination with precipitation deficit and negative soil moisture anomalies&#34;. | Stringency of water consumption also depend as to what is expected when water ressources are under pressures. Whilst Article 18 on EQS compliance still exists, the EEB prefers a very clear mandate to be set on the MSCA as to minimal expectations on water consumptions. Some STM sectors are extremely water intensive e.g. semicunductor manufacturing but also many others (considering the very high BAT-AEPL / benchmark levels set). We therefore propose to add 2 definitions linked to water 1) the water exploitation index (WEI) which is used in the context of the implementation by the Water Framework Directive , Source https://ec.europa.eu/eurostat/databrowser/view/SDG_06_60/default/table and 2) the Combined Drought Indicator (CDI) Source: scientifically accepeted and used by the European Commission https://drought.emergency.copernicus.eu/data/factsheets/factsheet_combinedDroughtIndicator_v4.pdf
christian.schaible@eeb.org | 79 | Selected text | [5 empty] | Environmental performance levels associated with the best available techniques (BAT-AEPLs) and benchmarks | 849 | water for domestic usage, | Minor | if the &#34;domestic use&#34; is probably meant to mean sanitary water then it should be ok to exclude this if the amount is negligable | consider to add a definition on what is meant with &#39;domestic use&#39; (e.g. water used for sanitary use by workers)
christian.schaible@eeb.org | 80 | Selected text | [5 empty] | Environmental management system (EMS) | 890 | the additional elements of the EMS are given in Section 5.4 of these BAT conclusions. | Major | To the EEB this is major that this sentence stays in the final text, as these are crystal clear provisions in the revised IED that it is for the relevat BAT-C to detail what this means concretely (for STM). | 1. keep the cross link in the BAT-C, second sentence untouched (In order to complement Article 14a (2) of the Directive,the additional elements of the EMS are given in Section 5.4 of these BAT conclusions.) It is for the relevat BAT-C to detail what this means concretely (for STM). 2.if certain MSCA have a concern as to who needs to implement what as to EMS provisions, based on mis-reading of the IED 2.0, it is ok to add the following note to re-assure them (even if we think it is not necessary): &#34;The Member State authority may entrust a a conformity assessment body accredited in accordance with Regulation (EC) No 765/2008 or an accredited or licensed environmental verifier as defined in Article 2, point 20 of Regulation (EC) No 1221/2009, to verify the conformity of the EMS, and of its implementation pursuant to these EMS relevant BAT Conclusions &#34;. | Article 14a para 1 of IED 2.0 is very clear as to expecations of the EMS: &#34;The EMS shall include the elements listed in paragraph 2 and shall comply with relevant BAT conclusions that determine aspects to be covered in the EMS.&#34; Contrary to what some MSCA/industry may claim it is for the BAT-C (the STM) to clarify the minimal elements listed in para 2 of Article 14a, hence the best practice for the sector are to be specified in the BAT-C of this STM BREF (as in D1 cross link to section 5.4) Some note could help to lift any concern for MSCA concerned as to who should do what in the implementation phase (see suggested actions)
christian.schaible@eeb.org | 8 | Selected text | 5 | 1 |  |  |  | Conclusions on general best available techniques and emerging techniques | 891 | emerging techniques | Major | There is no section on emerging techniques as mentioned in the heading. | Please add conclusions on emerging techniques. | The heading makes no sense without addessing emerging techniques in the section.
christian.schaible@eeb.org | 81 | Selected text | 5 | 1 | 2 | 1 |  | Monitoring of environmental performance | 893 | Monitoring preferentially includes direct measurements. Calculations or recording, e.g. using suitable meters or invoices, can also be used. The monitoring is broken down to the most appropriate level (e.g. to process or plant level) and considers any significant changes in the process or plant. | Minor | this comment is consistent with earlier comments made by the EEB. Hower this time there is a legal obligation set by the Industrial Emisisons Portal Regulation supporting our suggested action. We think the addition is most relevant in relation to BAT4, even if this is also relevant for BAT 5 (air emissions) &#43; BAT 6 (water emissions) | Add in the description (under BAT4) : &#34;Information is reported in electronic format and made available through the Industrial Emissions Portal. The frequency may be streamlined with reporting of the annual compliance report referred to under Article 14(1) of Directive 2010/75/EU&#34; | 1. The current BREF suffered on the aspect of generation and transparent interpretation of data for derivation of BAT-AE(P)Ls on the consumption of water, energy and materials. This is despite the explicit requirement as per the IED Art 13(2) to specifically address consumption and nature of raw materials, water consumption, use of energy and generation of waste. 2. The proposed action is supportive to the BAT 4 on annual monitoring. It does not add any substantive requirement. The annual frequency is aligned and streamlined to the requirement of the IED (Art 14 1f) of the annual compliance report. This will allow a) to check how the permit conditions are complied with, b) share lessons learned on BAT 3 and the level playing field c) better use of the necessary evidence such as generated under BAT 3. The text addition will help to make best use of that information, in particular on material use and efficiency, not only for the purpose of compliance promotion but also the future STM BREF information exchange. Referring to electronic format will also cut -what could be perceived- as administrative burden. 3. this is a legal argument anyway due to the Industrial Emissions Portal, this allows the MSCA / operators to be aware of the &#39;report once but well approach&#39;
christian.schaible@eeb.org | 12 | Selected text | 5 | 1 | 2 | 1 |  | Monitoring of environmental performance | 893 | Once every year | Major | The monitoring frequency should be 6 months | Please set the minimum monitoring frequency for all parameters in the table from once every year to once every 6 months. Add a footnote which reads: If the emission levels are proven to be sufficiently stable, a lower monitoring frequency can be adopted but in any case at least once every year | In many other BREFs the monitoring frequency for emissions to air is also once every 6 months. We think that such a monitoring frequency is justified.
christian.schaible@eeb.org | 13 | Selected text | 5 | 1 | 2 | 2 |  | Monitoring of emissions to water | 895 | Once every 3 months | Major | The monitoring frequency should be monthly | Please set the minimum monitoring frequency for all parameters referring to BAT 20 from once every 3 months to monthly. Please delete footnote 2 | In many other BREFs the monitoring frequency for emissions to air is also monthly, e.g. in the FMP BREF. TSS is even weekly there. In the FMP BREF no footnote allows to reduce to once every year. Compared e.g. to the FMP BREF emissions in the STM sector are much more relevant due to much higher pollutant mass flows. Additionally, water analysis are relatively inexpensive. In praxis many operators in the STM sector carry out water monitoring daily or weekly.
christian.schaible@eeb.org | 14 | Selected text | 5 | 1 | 2 | 2 |  | Monitoring of emissions to water | 895 | (F) | Major | Please add sector (A), (B) and (E) for Zn in the table | Please add in the table in BAT 6 at the parameter Zn in the column “sector” the sectors (A), (B) and (E) | In Sec. 3.2.1.8.15 of D 1 für electrolytical and chemical plating (sector (A) a lot of measured values are available. The same for the sector (B) Aluminium coil/sheet conversion coating/anodising (see Sec. 3.4.1.8.12 of D 1) and sector (F) see Sec. 3.8.1.8.16 of D1). In BAT 20 BATAELs are proposed for following sectors: (A), (B), (E) und (F). This is why for these sector monitoring has to be carried out obligatory.
christian.schaible@eeb.org | 21 | Selected text | 5 | 1 | 2 | 2 |  | Monitoring of emissions to water | 896 | (4) | Major | Please remove footnote 4 for PFAS (see linked comment #85) | Please remove footnote 4 for PFAS | PFAS is present in waste water even when it is not used anymore, e.g. due to bleeding rags. To avoid that operators which have switched from PFAS to another agent don&#39;t have to monitor PFAS but having relevant PFAS emissions it should be monitored at each and every plant. Therefore, PFAS has to be measured in all sectors despite if used in the plant regardless of whether it has been used.
christian.schaible@eeb.org | 50 | Selected text | 5 | 1 | 2 | 2 |  | Monitoring of emissions to water | 895 | PFAS (4) | Major | It should be clarified what PFAS means. | To add a footnote: The detection of PFAS includes the substances listed in Annex X Add a list of PFAS in ANNEX X which have to be monitored. EEB provided a proposal for such a list. | It is crucial to define which species have to be considered when PFAS are monitored. If not, the measured values are not comparable. The proposed PFAS species include species which are applied in surface treatment processes in the sector A), (B), (C), (D), (G) as well as decomposition products. The proposed list contains specific information for this purpose. It is important to distinguish between semiconductor manufacturing and other sectors because in semiconductor manufacturing other PFAS species are applied than in the other sectors.
christian.schaible@eeb.org | 51 | Selected text | 5 | 1 | 2 | 2 |  | Monitoring of emissions to water | 895 | (E) | Major | Shift sector (E) to line above in table to the sectors (A), (B), (C), (D), (G) | Shift sector (E) to line above in table to the sectors (A), (B), (C), (D), (G) | In Semiconductor manufactoring other PFAS spezies are used than in other sectors of the STM BREF.
christian.schaible@eeb.org | 52 | Selected text | 5 | 1 | 2 | 2 |  | Monitoring of emissions to water | 895 | PFAS | Major | It should be clarified what PFAS means. | To add a footnote (Sector (F): The detection of PFAS includes the substances listed in Annex Y Add a list of PFAS in ANNEX X which have to be monitored. | It is crucial to define which species have to be considered when PFAS are monitored. If not, the measured values are not comparable. The proposed PFAS species include species which are applied in surface treatment processes in the sector (F). The proposed list contains specific information for this purpose. Currently EEB has no information about decomposition products which can occure in the waste water streams of semiconductor manufacturing. EEB will provide information on this as soon as it is available.
christian.schaible@eeb.org | 85 | Selected text | 5 | 1 | 2 | 2 |  | Monitoring of emissions to water | 896 | (4) The monitoring only applies when the substance/parameter is identified as relevant in the waste water stream based on the inventory of inputs and outputs mentioned in Section 5.4.2. | Major | Footnote 4 will trigger shortcomings in implementation if not removed or amended (see suggestions) | Option 1: DELETE footnote 4 (prefered approach) - See comment #21 Option 2: Amend as follows (compromise) The monitoring only applies when the substance/parameter occurs in the waste water/gas stream based on the inventory of inputs and outputs mentioned in Section 5.4.2. The relevant levels of quantification (LoQ) apply and shall demonstrate absence of occurrence. | in current D1 the monitoring ‘only applies’ where the substance / parameter is identified “as relevant” in the wastewater / gas stream. This wording triggers concerns by the EEB because we see an interpretation and hence implementation diversion and hence environmental level playing field concerns by the use of the term “identified as relevant”. For some not so pro-environment/stricter health protection permit writers this can mean ‘relevant’ only if above a certain mass threshold being emitted or present in the inventory but then based on what method?We always understood the meaning of “relevant” to mean that the pollutant is either present &#61; relevant or not present&#61;not relevant. Other readers may consider &#39;relevant&#39; to mean anything from a subjective perspective, so only above a certain mass threshold. The alternative word ‘occurs’ is more / crystal clear, if the pollutant occurs/appears (is detected, above limit of quantification LoQ or limit of detection) it is present and hence relevant for the BAT-AEL (which of course can still be derogated to based on the normal cost benefit assessment method and Art 15.4 derogation procedure). This is particularly important to clarify for pollutants / parameters where detection limits / sampling procedures are not clearly set.We have been informed that in the case of substitution of PFAS types and abatement measures taken, some PFAS were still detected in the waste water without any plausible explanation. Some explanation was linked to legacy pollution on the site / due to &#34;due to bleeding rags &#34;.It is correct that so far there is too little return of experience as to how this type of footnote has been applied so far and whether the meaning of “relevant” has been understood clearly to mean occur/present&#61; occurs&#34; or misused (&#39;relevant&#39; only above a certain threshold). Since this footnote interpretation is key to trigger the application of the BAT-AEL it is more than an implementation issue: the actual use of the monitoring and the BAT-AEL(s) depends on the precise wording of the formulation of that used footnote, which the TWG / IED Forum can propose to amend in a more precautionary manner. As already indicated in other Final Meetings &#43; at the SF BREF Final meeting and our accepted Split View, the EEB is not a fan of this type of footnote if not very clear what is meant by it. Experience so far with IED implementation by Member States unfortunately warrants caution in preventing any flexibility for competent authorities given the general de-regulation stance. The revised IED supports further upstream and at the source action on water pollution, this also includes monitoringMonitoring of water emissions is quite cheap and can be carried out by the operator, the effort for a monthly wastewater monitoring frequency is reasonable.Further the inventory of inputs and outputs shall be robust. The inventory of inputs/outputs does not look at legacy issues sufficiently (see related comment on this to Section 5.4.2)
christian.schaible@eeb.org | 95 | Selected text | 5 | 1 | 3 |  |  | Energy efficiency | 896 | 5.1.3 Energy efficiency | Major | see comment #94, before this section we need a new section &#39;BAT supporting Decarbonisation and climate protection&#34; | same as comment #94: 1) Copy / add dedicated BAT conclusions in a new section (before Energy Efficiency Section 5.1.3) &#34;BAT contributing to decarbonisation and climate protection&#39;, 2) in particular list the following &#34;standard BAT&#34; in the BAT 5 section: a) Use of electricity and heat from fossil free energy sources (4.4.2) Provide a BAT statement It is BAT to use of electricity and heat generated from fossil-free energy sources (e.g. hydroelectric, solar,wind, alternative fossil-free fuels). The share of electricity from fossil free energy sources is progressively increased to 100% at the latest in [2040]. Applicability restrictions: Generally applicable [to all processes using electricity or heat]. b) 4.2.4.3 Use of raw materials with reduced carbon footprint Add BAT &#34;It is BAT to use raw materials with reduced carbon footprint such as metals and plastics made from recycled or bio-based materials. The raw materials should be transported and stored according to low footprint standards and practices.&#34; &#34;Generally Applicable&#34; | see comment #94
christian.schaible@eeb.org | 87 | Entire section | 5 | 1 | 4 |  |  | Water consumption and waste water discharge | 899 |  | Major | We believe that 1) pollutant load specific BAT-AEPL shall be set in addition to the concentration based BAT-AELs for any pollutant with PBT properties, covered as a PS / PHS under the Water Framework Directive as well as PFAS. We support France on this point 2) A safety net on the water consumption shall be added for all STM sectors. it should not exceed the French GBR set to 8l /m2 rinse stage. 3) a general requirement on MSCA to set technically strictest BAT-AEPLs on water consumption in areas where water availability is critical. | 1) set supplementary BAT-AEL with load limits for pollutants with PBT properties / PFAS substances on top of concentration based levels 2) provide for a safety net BAT-AEPL on the water consumption for all STM sectors. The relevance threshold in France applieas as from . it should not exceed the French GBR set to 8l /m2 rinse stage where the total treatment tank volume exceeds 10 m³. Considering that the regulatory limit reflects practice of 1985, an improvement factor shall be set e.g. max 5liters /m2 rinse stage. 3) introduce a safety net requirement for MSCA to set strict water consumption BAT-AEPL where the STM affects water scarcity / drought. We suggest the following addition to this EU Safety net BAT-AEPL The strictest technically feasible levels of water consumption shall apply where the plant is located in areas with pressures on water availability such as frequent droughts or scarce water supply with a water exploitation index* above [20%]. This includes areas where the combined drought indicator **is at a level above 2 [‘Warning’ ]. | Not only concentration of pollutants matter but for PBT / PFAS we want the absolute loads to be minimised to the lowest technical possible. Otherwise this is just dilution of pollution whilst the requirements for those substance should be 0 discharge. Load based levels should hence be complemented to the concentration based BAT-AELs (flow limits) The 2006 BREF already had a BAT-AEPL set to 3 – 20 l/m² per rinse stage). In France, a mandatory water consumption value of 8 l/m² per rinse stage was introduced in 1985! and reaffirmed on June 30, 2006, through a decree. This regulation applies to all surface treatment installations with a total treatment tank volume exceeding 10 m³. We oppose this regulatory regression on this important parameter. The EEB may accept slightly higher BAT-AEL concentration ranges in duly justified cases such as a) very ambitious water consumption BAT-AEPLs being applied and b) it is not technically feasible to reach a very low concentration in the very same time and c) proportional to the load of pollutants emitted. Ideally the load based BAT-AEL should be expressed in the same production output metric, so to allow comparability of plants performance. As to suggestion 3 (drought level based proportionality factor) see comments made to definitions on WEI and CDI.
christian.schaible@eeb.org | 15 | Selected text | 5 | 1 | 5 |  |  | Material efficiency | 899 | BAT is to use an appropriate combination of the techniques given below. | Major | Please change wording in chapeau. | Please change in the chapeau of BAT 9 the following wording “BAT is to use an appropriate combination of the techniques given below” into: “BAT is to use all of the techniques given below” Exceptions can be described in the applicability column. | We cannot understand, why the mentioned techniques cannot be used at each and every plant, because the described techniques are very generic and applicable for every plant.
christian.schaible@eeb.org | 19 | Selected text | 5 | 1 | 6 |  |  | Substitution of hazardous substances | 901 | Substitution of hazardous substances | Major | Proposal in general: To create for BAT 10 several tables. One for Chromium VI and one for other hazardous substances | Proposal for the Chromium table In order to improve the overall environmental performance and to reduce the risks associated with the use of Cr (VI), BAT is to use one of the techniques given below. Technique a) Use of Cr (III) salts-based solutions Description: Use of: sulphate based solutions in passivation and plating, e g. MMO (mixed metal oxide) anodes based on titanium are used,chloride based solutions, e g. on chromium chloride or ammomium chloride basissulphate/chloride mixed solution Technique b) Use of Cr-free options Description: use of potassium permanganate and phosphoric acid for plastic etching;zinc-based solution;tin-cobalt alloy;platinum-plated titanium anodes in pre-treatment, phosphating, passivation, plating, etching for example;use of electroplated nickel-tungsten, electroless nickel or nickel alloy deposits (NiL35) in plating; Technique c) Use of alternative Processes Description: High Velocity Oxygen Fuel (HVOF) process;o Physical Vapour Deposition (PVD);o plasma nitriding;o Laser Metal Deposition (LMD);o Extreme High-speed Laser metal deposition (EHLA). Technique d) Closed loop electroplating Description Design and operation of hexavalent Cr(VI) plating as a closed loop for chromium and PFAS recycling by using a combination of strong exhaust air systems, cascade rinsing, ion exchange and spray tower evaporators. | The substitution of Cr VI in electroplating for metals and plastics is an issue of high concern. Therefore it should be treated in an separate BAT conclusion in Sec. 5.1.6. The proposed Chapeau of this new BAT-conclusion enables to give advice for operators using specific techniques to reduce or avoid emissions of Cr VI. In all cases, where Cr VI cannot be avoided by the use of alternative techniques such as the use of Cr III or alternative techniques the operator has the option to use the closed loop technique. But it is not anymore possible for operators to do nothing when appling Cr VI but waste water abatement. Techniques a) to c) were overtaken from the table containing the technique description in BAT 20. Technique d) (closed loop electroplating) is added. The technique allows operators to use Cr VI in such cases, especially when there are no technical alternatives are available on the market for functional electroplating with Cr VI. In the BAT conclusions in the current D1 the proposed technique d) has not be mentioned so far which is a significant deficiency because it is applied in many may be in the majority galvanisation plats using Cr VI. Chromium(VI) (chromium hexavalent) is a chemical compound that has been classified as a substance of very high concern (SVHC) under the European REACH regulation (Registration, Evaluation, Authorization and Restriction of Chemicals) due to its mutagenic and carcinogenic properties. Chromium(VI) was already included in Annex XIV of the REACH Regulation in 2013, making its use subject to authorization. The aim of this regulation is to minimize risks to humans and the environment
christian.schaible@eeb.org | 17 | Selected text | 5 | 1 | 11 |  |  | Emissions to water | 907 | these waste water streams are either treated before being mixed with other waste water streams (see BAT 25) or handled as waste (see BAT 26); | Major | References in the 2. and 3. bullet point to BAT 25 and BAT 26 seems to be wrong. | Please change references in BAT 18 | References in the 2. and 3. bullet point to BAT 25 and BAT 26 seems to be wrong.
christian.schaible@eeb.org | 18 | Selected text | 5 | 1 | 11 |  |  | Emissions to water | 907-908 | BAT 20. | Major | To split in BAT 20 the abatement techniques for PFAS and abatement techniques for other substances | Proposal for a BAT conclusion on PFAS abatement techniques: Chapeau: In order to reduce PFAS emissions to water, BAT is to treat waste water using one or a combination of the techniques given below. Technique a): The use of activated carbon Description: Activated carbon (AC) is used in filters. Several filters can be switched in series. Applicability General applicable Technique b): The use of Ion exchangers Description: Ion Exchangers with a specific for PFAS abatement adopted rasin are used. Applicability General applicable | The abatement of PFAS is one of the most important issues in the treatment of surfaces especially in electrolytic or chemical plating, continuous steel coil coating, Aluminium coil, sheet conversion coating and anodising, printed circuit board manufacturing and semiconductor manufacturing. As mentioned in the table in BAT 20 there are two abatement techniques which are effective in abatement of waste water containing PFAS. These are ionexchangers and AC-filters. Other techniques like the classic neutralisation, flocculation und sedimentation are not suitable. To guarantee that effective PFAS abatement is carried out one of the two mentioned techniques have to be applied. This is currently not the case because PFAS abatement techniques are mentioned with other water treatment techniques and the operator can choose between the mentioned techniques.
christian.schaible@eeb.org | 56 | Selected text | 5 | 1 | 11 |  |  | Emissions to water | 907 | acid (resin) sorption) | Major | Please delete the technique acid resin sorption from technique d and shift it to technique “l” | The wording “Adsorption (e.g. activated carbon, acid (resin) sorption” should be changed into: “Adsorption (e.g. activated carbon)”. Acid (resin) sorption could be shifted to technique “l” which is Ion exchange. The wording could be: “Ion exchange (e.g. liquid/liquid or resins or acid (resin) sorption”. | The technique “acid (resin) sorption” is not suitable to dissolve hydrocarbons, AOX, 6:2 TFS or other PFAS from waste water streams. It is a specific sort of ion exchange but not an adsorption technique. To mention it together with activated carbon can lead to misunderstandings. In Sec 4.2.6.5.3 the technique is described as follows: “Retardation (or acid resin sorption) is an ion exchange separation technique used primarily for the regeneration of acids (e.g. pickling acids and etchants such as in anodising). A high concentration solution containing metal (or acid salt) is pumped upstream through an ion exchange resin, where the major proportion of the acid anions penetrate into the resin of an anion exchanger while the metal cations are excluded by electrostatic repulsion, and pass through. In the second step, water is pumped downstream through the resin; the acid is set free again. The recovered acid can be re-used. A depletion rate of between 40 and 60 % can be achieved, depending on the type of acid and metal (see figure below).
christian.schaible@eeb.org | 88 | Selected text | 5 | 1 | 11 |  |  | Emissions to water | 909 | Table 5‑1: | Major | See related comments made on the BAT-AEPL on water #87 | 1) set supplementary BAT-AELs that are load based for all substances with PBT properties (e;g. metals) &#43; PFAS. (see comment #87) | See related comments made on the BAT-AEPL on water #87
christian.schaible@eeb.org | 23 | Selected text | 5 | 1 | 11 |  |  | Emissions to water | 909 | 2-10 (4) | Major | The lower end of the value should be set at 1 mg/l | Please change the lower end of the value from 2 to 1 mg/ | Plant BE 05 (Sector (A) has an ELV of 0.9 mg/l. The lower end of the value should not be significantly above an ELV. In the FMP BREF the lower end of the values for Fluoride is set at 0.1 mg/l. The detection limit for Fluorides is below 0.2 mg/l.
christian.schaible@eeb.org | 24 | Selected text | 5 | 1 | 11 |  |  | Emissions to water | 909 | 0.1 – 1 (4) | Major | Lower maximum level | Please change the upper value of the range from 1 mg/l to 0.5 mg/l. | 70% of the plants show a maximum value at or below 0.5 mg/l for AOX. Within the 30% of plants where the maximum value is above 0.5 mg/l there are 8 German plants which is a high share. In Germany 2 h samplings are usual. Values based on 2 h samples show statistically higher numbers as 24 h values. (The BREF values are based in 24 h samples). This is why German plants can only be used to derive BAT values to a limited extent.
christian.schaible@eeb.org | 26 | Selected text | 5 | 1 | 11 |  |  | Emissions to water | 909 | 0.05-0.1 (4) | Major | The lower end of the range is too high | The lower end of the value should be set at 0.01 mg/l | BE 018 and BE 002 have an ELV of 0,01 mg/l. Therefore, the lower end of the range should be max. at this level. It should be clarified what the unit “m” means in the graph in the dashboard showing the measured values (see e.g. Plant Be 004).
christian.schaible@eeb.org | 27 | Selected text | 5 | 1 | 11 |  |  | Emissions to water | 911 | 0.5 – 2 (4) | Major | Lower value of the range is too high. | Please set lower value of the range at 0.3 mg/l | Only 8 values out of 31 values are in the range. The lower value of the range should be clear below the strictest ELV for Al in the data collection which is 0.5 mg/l.
christian.schaible@eeb.org | 28 | Selected text | 5 | 1 | 11 |  |  | Emissions to water | 909 | 0.005 – 0.03 (4 | Major | The upper value of the range is too high. It should be lowered to 0,02 mg/l | Please lower the upper value of the range to 0,02 mg/l. | Only 13 out of 55 EP (23%) are above a value of 0.02 mg/l
christian.schaible@eeb.org | 29 | Selected text | 5 | 1 | 11 |  |  | Emissions to water | 909 | 0.0005-0.005 (4 | Major | The upper value of the range is too high |  | Several waste water treatment plants of the sector (A) und (F) especially in Belgium and France use specific abatement techniques to treat Hg in the WW, e.g. activated carbon filters. With such techniques values below 2 µg/l can be easily achieved. Additionally, Mercury is a substance with high priority in WWD. The environmental quality standard in WWD for Hg is mostly exceeded. A zero-emissions strategy has to be pursued for mercury.
christian.schaible@eeb.org | 30 | Selected text | 5 | 1 | 11 |  |  | Emissions to water | 909 | 0.02-0.1 (4) | Major | The lower value of the range is too high | Please lower the value of the range to 0.01 mg/l. | FR 009 has an ELV of 0.01 mg/l. The lower end of the value should not be significantly above an ELV. Therefore, a value of 0.01 mg/l should be the lower value of the range.
christian.schaible@eeb.org | 31 | Selected text | 5 | 1 | 11 |  |  | Emissions to water | 909 | 0.1-0.5 (4) | Major | The lower value of the range is too high | Please lower per value of the range to 0.05 mg/l. | DE 009 and BE 001 have an ELV of 0.05 mg/l. The lower end of the value should not be significantly above an ELV. Therefore, a value of 0.05 mg/l should be the lower value of the range.
christian.schaible@eeb.org | 32 | Selected text | 5 | 1 | 11 |  |  | Emissions to water | 909 | 0.1 – 1 (4) | Major | The lower value of the range is too high | Please lower per value of the range from 0.1 mg/l to 0.04 mg/l. | BE 040 and BE 017 have ELVs of 0.04 mg/l; DK 001 has an ELV of 0.06 mg/l. The lower end of the value should not be significantly above an ELV. Therefore, a value of 0.04 mg/l should be the lower value of the range.
christian.schaible@eeb.org | 33 | Selected text | 5 | 1 | 11 |  |  | Emissions to water | 909 | 0.2-1 (4) | Major | The lower end of the value should be set at 0.1 mg/l for section (A) | The lower end of the value should be set at 0.1 mg/l | For the plant NL_002 exists an ELV of 0.1 mg/l. Therefore, the lower end of the range should be max. at this level. In the FMP-BREF the lower value of the range is at 0.05 mg/l. The detection limit for Zn is &lt; 0.01 mg/l.
christian.schaible@eeb.org | 34 | Selected text | 5 | 1 | 11 |  |  | Emissions to water | 909 | 0.2 - 0.5 (4 | Major | The lower end of the value should be set at 0.1 mg/l for section (B) | The lower end of the value should be set at 0.1 mg/l | For the plant BE 001 exists an ELV of 0.2 mg/l. The lower end of the value should be below an ELV. Only 3 values are within the proposed range. 6 values out of 12 are below the lower value. Therefore, the lower end of the range should be max. 0.1 mg/l. In the FMP-BREF the lower value of the range is at 0.05 mg/l. The detection limit for Zn is &lt; 0.01 mg/l.
christian.schaible@eeb.org | 35 | Selected text | 5 | 1 | 11 |  |  | Emissions to water | 909 | 0.1-0.4 (4) | Major | The proposed range is too high and should be at 0.05 – 0.2 mg/l. | Please lower range for Zn (E), (F)to 0.05 – 0.2 mg/l. | Nearly all values are below the upper end of the range, only 3 values are above. 10 out of 16 EP are below 0.1 mg/l. Even 50% of alle EP are at or below 0,05 mg/l.
christian.schaible@eeb.org | 49 | Selected text | 5 | 1 | 11 |  |  | Emissions to water | 909 | (A) &lt; 0.1 (4) μg/l - Total PFAS (E), (F | Major | To add in Table 5.1 to the parameter Total PFAS the sector (B). | To add in Table 5.1 to the parameter Total PFAS the sector (B). | The data collection showed that PFAS is also relevant for the sector (B): Aluminium coil/sheet conversion coating/anodising (see table 3.76, pdf-page 436 in D1; Plant CZ_011 shows an average value of 22.7 µg/l).
christian.schaible@eeb.org | 54 | Selected text | 5 | 1 | 11 |  |  | Emissions to water | 909 | Total PFAS | Major | add footnote | please add following footnote: PFAS species which are relevant for sectors (A) und (B) are listed in Annex X | It is crucial to define which species have to be considered when PFAS emissions are limited.
christian.schaible@eeb.org | 55 | Selected text | 5 | 1 | 11 |  |  | Emissions to water | 909 | Total PFAS | Major | Please add footnote | Please add following footnote: PFAS species which are relevant for sector (F) are listed in Annex Y | It is crucial to define which species have to be considered when PFAS emissions are limited.
christian.schaible@eeb.org | 62 | Selected text | 5 | 1 | 11 |  |  | Emissions to water | 909 | Total PFAS | Major | To add in Table 5.1 to the parameter Total PFAS the sector (B). | To add in Table 5.1 to the parameter Total PFAS the sector (B). | The data collection showed that PFAS is also relevant for the sector (B): Aluminium coil/sheet conversion coating/anodising (see table 3.76, pdf-page 436 in D1; Plant CZ_011 shows an average value of 22.7 µg/l).
christian.schaible@eeb.org | 63 | Selected text | 5 | 1 | 11 |  |  | Emissions to water | 909 | Total PFAS | Major | Please change BATAEL for PFAS | Please change the BATAEL for PFAS from &lt; 0.1 µg/l to 0.02 – 0.5 µg/l Change Heading of column 5 from “Circumstances allowing the achievement of the strictest end of the BAT-AEL range” to “Circumstances allowing the achievement of the lower and higher end of the BAT-AEL range” Ad in column 5 in terms of PFAS: The lower (stricter) end of the range can be achieved for longchain PFAS when ion exchange or Activated Carbon is used for specific PFAS abatement. The higher end of the range can be achieved when short chain PFAS (4 or less carbon atoms in the chain) are detected. | The BATAEL for PFAS should be as strict as possible. Plant BE_015 with an ELV of 20 ng/l resp. 0.02 µg/l shows that lower values of the proposed range can be achieved. It is more sophisticated to abate short chain PFAS from waste water. For these PFAS the higher end of the range can be applied. The Drinking Water Directive (2020/2184/EU) sets threshold values to choose from for PFAS, one of which is for “PFAS total”, i.e. for all perfluoroalkyl and polyfluoroalkyl substances – including compounds that are known and such being unknown. In order to also protect European waters from further pollution by PFAS, it is considered appropriate to set an upper end of the range of 0.5 mg/l to be applied here as well.
christian.schaible@eeb.org | 9 | Selected text | 5 | 2 |  |  |  | Conclusions on sector-specific BAT and emerging techniques | 911 | emerging techniques | Major | There is no section on emerging techniques as mentioned in the heading. | Please add conclusions on emerging techniques. | The heading makes no sense without addressing emerging techniques in the section.
christian.schaible@eeb.org | 20 | Selected text | 5 | 2 | 1 |  |  | BAT conclusions for electrolytic or chemical plating | 911 | BAT conclusions for electrolytic or chemical plating | Major | Please add a new BAT conclusion referring chromium VI free plating. | Please add BAT 23 bis: In order to reduce emissions of hazardous substances in the decorative plating of metals and plastics in electrolytical and chemical plating BAT is to use Cr VI free alternatives. Plating that uses hexavalent chromium is not BAT. Description: See table in BAT 10 Applicability: Only applicable for plating. Not applicable for etching. | There are several techniques available to replace Cr (VI) in plating of metals and plastics. See table in BAT 10: Decorative chrome plating with chromium (III) electrolytes can now be considered state of the art (Kiesow 2014)”. The magazine Galvanotechnik already wrote in 2018 on the status of chromium deposition from chromium(III) systems: “These have already proven themselves in contract operations, especially in Asia, the USA and neighboring European countries. They can already be used to reliably meet high performance requirements, and bright chrome plating in trivalent chrome electrolytes will therefore become increasingly common in surface finishing in the future” (Suchentrunk 2018) In terms of plastic plating Individual FGK member companies are already using trivalent chromium processes in series production or have installed test procedures. The task now is to plan and schedule the plant conversions planning and scheduling. Depending on the company, this will take several years, but will in any case be achieved by 2024 (FGK 2019).”” Reference: FGK-Information (3/2019): REACH – Kommission hat über Autorisierung von Chromtrioxid entschieden, Fachverband Galvanisierte Kunststoffe https://fgk.zvo.org/veranstaltungennews/details/news/fgk-reach-kommission-hat-ueber-autorisierung-von-chromtrioxid-entschieden.html
christian.schaible@eeb.org | 47 | Selected text | 5 | 2 | 1 | 1 |  | Water consumption and waste water discharge | 911 | m3/m2 | Major | Please add additionally ranges for water consumption expressed in m³/t work pieces. Amend the ranges since way too high | 1) Please add additionally ranges for water consumption expressed in m³/t work pieces 2) amend range to &lt;40 liters/ m2 work piece | 1) Data is available for both units: m³/m² workpieces treated and m³/t workpieces treated (see data in dashboard). Often it seems to be very difficult, to calculate the surface of workpieces. In such cases the other unit is more usable. So, for both units ranges should be provided in the BAT conclusions. 2) Why need to amend the BAT-AEPL , the D1 of the BREF states: Nordic-Council, 2002] benchmarks water usage at 50 litres per m2.The UK industry median is about 44 litres per m2 and the French regulatory maximum is 8 litres per m2 per rinsing operation which equates to 40 litres per m2 for a 5-process line) [58, France, 2003].BREF page 558: In France, a benchmark value for water usage of 8 l/m2/rinse stage was introduced in 1985 in legislation applying to all surface treatment installations with a total volume of treatment tanks of more than 10m3.Bipolar electrodes ref plants info is missing however. FR_035: reports 0/0/0. Other FR_36 reports 0.03m³/m² since 1995? FR_015 reports max 0.04m³/m² The proposed range is factor 20 above the currently observed levels.
christian.schaible@eeb.org | 36 | Selected text | 5 | 2 | 1 | 4 |  | Emissions to air | 913 | 2 – 10 | Major | The lower end of the value is too high | Please set the lower end of the value at 1 mg/m³ and the higher end of the value at 5 mg/m³ | 50% of the values from the data collection are below 1 mg/m³. Scrubber technology which is applied at many plants (29 EP) can achieve easily values below 5 mg/m³. Additionally many of the plants have HCl-ELVs of 5 mg/m³. Even values below 1 mg/m³ are no problem with this technique (see e.g. AT 005 or AT 010).
christian.schaible@eeb.org | 37 | Selected text | 5 | 2 | 1 | 4 |  | Emissions to air | 913 | 0.01 – 0.05 | Major | The upper value of the range and the lower value of the range are too high. | Please set the for Cr VI to 0.005 – 0.02 mg/m³. | Only one value out of 144 EP is higher than the proposed upper end of the range in D1. In this case the corresponding plant (DE_062) exceeds the given ELV of 0,05 mg/m³. To set the upper end at 0,05 mg/m³ does not lead to better performance of the sector. Only seven out of 144 EP show values above 0.02 mg/m³ which is the proposed upper end of the range. This shows that the applied abatement techniques for Cr VI are able to reduce the Cr VI-emissions below the proposed value. 9 EP from where 7 have an ELV for Cr VI show values below 0,005 mg/m³. For the mentioned 7 EP it is to anticipate that there are relevant Cr VI emissions in the raw gas of these plants. This is why the lower end of the values should be set at this level. „Chromium trioxide (EC no.: 215-607-8) is a substance well know to pose a severe risk to human health. More specific, this includes human health endpoints such as being Carcinogenic (Cat. 1A), Mutagenic (Cat 1B) and Suspected as Reprotoxic (Cat. 2) among other hazards, including hazards to the environment, which are confirmed through harmonized classification. The substance was in 2010 added to the list of Substances of Very High Concern (SVHC), followed in 2013 by being added to the Authorisation list (REACH Annex XIV) based on its Carcinogenic and Mutagenic properties. Due to these severe concerns, the emission of Chromium VI should be minimised.”
christian.schaible@eeb.org | 38 | Selected text | 5 | 2 | 1 | 4 |  | Emissions to air | 914 | 0.1 – 0.5 | Major | The range for Zn is too high | Please reduce to range for Zn to 0,05 – 0.1 mg/m³ | Upper value of the proposed range: Only 4 out of 63 EP show values above the proposed value of 0.1 mg/m³. The highest value is 0.16 mg/m³ which is far below the proposed upper value in D1. Lower value of the proposed range: Only 7 EPs show values above the proposed lower value of 0.05 mg/m³
christian.schaible@eeb.org | 7 | Selected text | 5 | 2 | 2 |  |  | BAT conclusions for continuous steel coil coating | 915 | BAT conclusions for continuous steel coil coating | Major | Please add a new BAT conclusion referring chromium free passivation. | Please add BAT 23 bis: In order to reduce emissions of hazardous substances in the passivation of the tin layer of packaging steel, BAT is to use chromium free passivation alternatives. Passivation that uses hexavalent chromium is not BAT. Description: A technique to replace hexavalent chromium in passivation of the tin layer of packaging steel is e.g. the use of titanium/zirconium oxide embedded in an organic polymer matrix (CFPA) Applicability: Generally applicable | As mentioned in pdf-page 716 in section 4.2.7.6.6 the Chromium Free Passivation Alternative (CFPA) was jointly developed and is pushed forward by all European producers of steel for packaging und will be the European production standard as of the end of 2027. The publishing of the BREF will be later than 2027. Therefore there is no need to apply conventional passivation of packaging steel in future. Chromium(VI) (chromium hexavalent) is a chemical compound that has been classified as a substance of very high concern (SVHC) under the European REACH regulation (Registration, Evaluation, Authorization and Restriction of Chemicals) due to its mutagenic and carcinogenic properties. Chromium(VI) was already included in Annex XIV of the REACH Regulation in 2013, making its use subject to authorization. The aim of this regulation is to minimize risks to humans and the environment The inclusion in Annex XIV means that substances containing chromium(VI) may only be used after a specified “sunset date” (September 21, 2017) if a specific authorization has been granted. Companies must prove that no suitable alternatives are available and that the use is safe. European producers of Steel for Packaging hold these authorizations, limited until end of 2027. In 2023, the European Commission instructed the European Chemicals Agency (ECHA) to draw up a proposal for the restriction of chromium(VI) compounds. This step aims to reduce the administrative burden of processing authorization applications and at the same time make regulation more effective. The proposal is to be submitted by April 2025 and would move chromium(VI) from Annex XIV (authorization requirement) to Annex XVII (restrictions)
christian.schaible@eeb.org | 16 | Selected text | 5 | 2 | 2 |  |  | BAT conclusions for continuous steel coil coating | 915 | BAT conclusions for continuous steel coil coating | Major | Please add a new BAT conclusion referring chromium VI free plating. | Add an additional BAT Conclusion. Please add BAT 23 bis: In order to reduce emissions of hazardous substances in the plating of packaging steel with chromium layers, BAT is to use alternatives to hexavalent chromium (VI) electrolytes. Plating with hexavalent chromium (VI) is not BAT. Description: A technique to replace hexavalent chromium in plating of packaging steel is e.g. the use of trivalent chromium (TCCT)-technique which is described in D1, page 706. Applicability: Generally applicable | We appreciate the description of the TCCT-technique in Chapter 4 of D1. The search for an alternative for the use of Chromium(VI) in continuous plating of packaging steel started in 2006. (RFCS-project ‘Innovative packaging Steel with enhanced adhesion to organic coatings based on nanostructured interphases’ (IPSA-Project). It was the joint work of Arcelor Mittal, Tata Steel and Thyssenkrupp Rasselstein, representing the European producers of ECCS. A Chromium-free alternative could not be identified. Tata Steel changed individually from the development of a Chromium-free process to a process using Chromium(III). An alternative process (TCCT-technique) was developed and patented by Tata steel in 2012. In the meantime Thyssen Krupp Rasselstein and Tata Steel use the TCCT-technique. ECCS which uses Cr VI is not used anymore from these two companies within the European Union. Arcelor the third producer of chromated packaging steel developed individually the LTS-technique which is described in Section 4.2.7.6.4 of D1. As a result all 3 European producers of packaging steel are able to produce without the ECCS-technique after the authorizations expire in 2028. ECCS-technique is therefore not anymore necessary to produce packaging steel in the EU Chromium(VI) (chromium hexavalent) is a chemical compound that has been classified as a substance of very high concern (SVHC) under the European REACH regulation (Registration, Evaluation, Authorization and Restriction of Chemicals) due to its mutagenic and carcinogenic properties. Chromium(VI) was already included in Annex XIV of the REACH Regulation in 2013, making its use subject to authorization. The aim of this regulation is to minimize risks to humans and the environment The inclusion in Annex XIV means that substances containing chromium(VI) may only be used after a specified “sunset date” (September 21, 2017) if a specific authorization has been granted. Companies must prove that no suitable alternatives are available and that the use is safe. In 2023, the European Commission instructed the European Chemicals Agency (ECHA) to draw up a proposal for the restriction of chromium(VI) compounds. This step aims to reduce the administrative burden of processing authorization applications and at the same time make regulation more effective. The proposal is to be submitted by April 2025 and would move chromium(VI) from Annex XIV (authorization requirement) to Annex XVII (restrictions)
christian.schaible@eeb.org | 89 | Selected text | 5 | 2 | 2 | 1 |  | Water consumption and waste water discharge | 915 | 0.5 – 3 | Major | the range is way too high | Amend the range to &lt;500 liters/ t of coil coated. [check with the French Minisstry as to how this affects the legal limit set back in 1985, no regulatory backtracking] | Please mind the implications French legal limit applicable since 1985, what is the conversion? Many BAT candidates did not provide data e.g. CZ11: not in table 3-52, DE59: not in table 3-52, FI4: not in table 3-52, FR23: not in table 3-52, FR27: not in table 3-52, FR32: not in table 3-52, Recovery and / or reuse of water, DE10 / ES10&#43;12 not in table 3-52. Use of closed cooling system , FR16 not in table 3-52. Other (measured): ES7: Avg 0.28 BE2: Avg 0.5 Regulatory backtracking should not be supported (see French GBR in force since 1985)
christian.schaible@eeb.org | 39 | Selected text | 5 | 2 | 2 | 3 |  | Energy efficiency | 918 | Energy efficiency | Major | BAT number is missing | Please add BAT number | BAT number is probably forgotten to add.
christian.schaible@eeb.org | 41 | Selected text | 5 | 2 | 2 | 4 |  | Emissions to air | 918 | BAT-associated emission levels (BAT-AELs) for channelled emissions to air of dust, Cr, Ni, Zn and HCl for steel continuous coil coating | Major | Please, include CrVI in table 5-8 | Please, include CrVI in table 5-8. The range we propose is 0,01 to 0,05 mg/Nm3. | Cr VI is not mentioned in table 5-8 only Cr. The more harmful emission to air is the one from Cr(VI). Corresponding to table 5-4 a range for Cr VI should be considered in table 5-8 based on the data given in the dashboard.
christian.schaible@eeb.org | 40 | Selected text | 5 | 2 | 2 | 4 |  | Emissions to air | 918 | 0.02 – 0.10 | Major | The lower value of the range is too high | Please set the lower value of the range to 0.01 mg/m³ | There are quite less values available. Only 2 plants (out of 5 in whole Europe) with 8 EP are shown in the dashboard (BE_002 is mentioned in D1 (pdf. page 410) but is not visible in the dashboard). As the highest monitored value is 0,01 mg/m³ the lower value of the range cannot be higher than this value and should be adapted to the lower Ni value in Table 5-4).
christian.schaible@eeb.org | 43 | Selected text | 5 | 2 | 2 | 4 |  | Emissions to air | 918 | 2 – 5 | Major | Lower upper value of the range | Lower upper value of the range to 2 mg/m³ | The upper value should be at 2 mg/m³ because all values are below this number. The highest value provided is 1.7 mg/m³ (DE_031a). Scrubbers which are the most appropriate abatement technique for HCL-emissions can achieve values below 2 mg/m³ easily.
christian.schaible@eeb.org | 90 | Selected text | 5 | 2 | 3 | 1 |  | Water consumption and waste water discharge | 919 | 0.1 – 1 | Major | amend BAT-AEPL to reflect data collection | Amend the range to &lt;54 liters / m2 treated surface | Regulatory backtracking should not be supported (see French GBR in force since 1985) DATA provided (in the relevant BAT techniques section): Recirculation of rinsing water: AT 13 not in table 3-78 , BE 2 not in table 3-78 , FR4 not in table 3-78, Closed cooling FR4: not in table 3-78 Use of condensate recovery : ES7 not in table 3-78 / SK1 not in table 3-78. Other (measured) but in section 3: FI_4: min 0.05, avg 0.054 DE1 0.06 min, 0.27avg, FR15 min 0.0284 0.03avg, ES20 min0.033, avg 0.035, FR36 min 0.0299 avg 0.031; FR33 min 0.0247, avg 0.0259, DE10 min 0.017; avg 0.0193, ES16 0.0107, avg 0.0117, FR32 min 0,0108 avg 0.0113, FR23min 0.0002 avg 0.0003 m3 The levels provided under currently observed levels are in average for almost all &lt;54 liter/ m² treated surface range whilst the upper level is up to 1000 liters!
christian.schaible@eeb.org | 44 | Selected text | 5 | 2 | 3 | 3 |  | Emissions to air | 921 | 0.02 – 0.1 | Major | Upper value of the range is too high | The upper value of the range should be at 0,02 mg/m³ | All values showed in the dashboard are below 0.02 mg/m³. The highest value of the range (0.1 mg/m³; plant FR_033a (6)) which is shown in fig. 3.83 in section 3.4.4.4 has disappeared in the dashboard. Referring FR_033a there are several EP visible in the dashboard but no corresponding emissions values are visible there. In the questionnaire the same picture: No measurement value is visible there including FR_033a(6).
christian.schaible@eeb.org | 45 | Selected text | 5 | 2 | 3 | 3 |  | Emissions to air | 921 | 0.01 – 0.1 | Major | Upper value of the range is too high | The upper value of the range should be at 0,05 mg/m³ | Except one all other values are below 0.05 mg/m³. The highest value is at 0.07 mg/m³.
christian.schaible@eeb.org | 91 | Entire section | 5 | 2 | 5 | 1 |  | Water consumption and waste water discharge | 921,922 |  | Minor | We see no need to have this as a &#34;benchmark&#34;, instead provied for a BAT-AEPL. The range is not reflecting the level of the data collection, note however that compared to other STM sectors the water consumption rate is rather low, hence &#34;minor&#34; comment. | consider to amend the range to &lt;70l / m³ of treated surface | In the Ref plant section 4.3.6 ,the AT 14 presented in Table 3-87 suggests the MAX value is for any year &lt; 0.0062m3 (&#61; 62 liters)
christian.schaible@eeb.org | 46 | Selected text | 5 | 2 | 6 | 1 |  | Water consumption and waste water discharge | 923 | 5.2.6.1 | Major | BAT Number is missing. | Please add BAT number in section 5.2.6.1 | No BAT conclusion without BAT number.
christian.schaible@eeb.org | 48 | Selected text | 5 | 2 | 6 | 1 |  | Water consumption and waste water discharge | 923 | m3/m2 | Major | Please change unit for water consumption expressed in m³/m² of plated surface. | Please change unit for water consumption expressed in m³/m² of plated surface. | PCB can consist of various layers. Therefore, it is useful to relate water consumption on active surface but not on the surface on the final product.
christian.schaible@eeb.org | 92 | Selected text | 5 | 2 | 6 | 1 |  | Water consumption and waste water discharge | 923 | 1 – 5 (1) | Major | We oppose to only have a &#34;benchmark&#34; for the PCB, instead a BAT-AEPL has to be derived The range is too high. Footnote 1 is to be deleted unless a clarification can be made as to what the technical rationale is | 1) make this a BAT-AEPL, not a benchmark 2) change the range to &lt;450l/ m2 based on AT_2 | The PCB is a high water consumer. The implications vis a vis the French GBR set back in 1985 shall be considered. From the data collection the following levels have been reported: Recirculation: AT_2 Avg is 0.442 m3/m2 DE66 not in table 3-109; BE4: Avg is 5.15, min 4.45 Closed cooling system: AT1 9.98 (equal number all years) , is that an outlier? Only one plant AT 1 is driving the level up by a factor 2, the data reported is questionable. it is not clear if BAT is implemented. Plant BE4 also has a very higher water consumption level. It refers to &#39;compensate evaporation losses or as part of autodosingsystem&#39; but the process associated is no further clarified.
christian.schaible@eeb.org | 93 | Selected text | 5 | 2 | 7 | 1 |  | Water consumption and waste water discharge | 926 | 50 – 130 | Major | the water consumption level is extreme, 50 000 -130 000 !!! litres) / m2 of wafer. There is no justification for such an (insane) level. Implications French legal limit applies here as well, what is the conversion? See general comment on the BAT-AEPL safety net and a trigger clause for water scarce areas [comment #87]. New plants may be permitted if the WEI and DOI factor permits so. | Amend the BAT-AEPL level to 43-50m3 Add a footnote: 3) introduce a safety net requirement for MSCA to set strict water consumption BAT-AEPL where the STM affects water scarcity / drought. We suggest the following addition to this EU Safety net BAT-AEPL &#34;The strictest technically feasible levels of water consumption shall apply where the plant is located in areas with pressures on water availability such as frequent droughts or scarce water supply with a water exploitation index* above [20%]. This includes areas where the combined drought indicator **is at a level above 2 [‘Warning’ ]. No new plant shall be permitted in those areas unless the level of the WEI is below 10% with a DOI at a level below 2&#34; | Closed cooling systems: DE 74 - no data in – Table 3_188 / GDF DE76 - no data in– Table 3_188 /GDF Other: Table 3-138 FR 03A: min 69.75, Avg 72.55 NL 003: min 43.7, Avg 49.53
christian.schaible@eeb.org | 84 | Selected text | 5 | 4 |  |  |  | Content of the Environmental Management System (EMS) | 936 | The aspects in the following sections are to be covered in the EMS, in addition to the elements listed above. According to Article 14a (3), the level of detail of the EMS shall be consistent with the nature, scale and complexity of the installation, and the range of environmental impacts it could have. Where elements required to be included in the EMS, including objectives, performance indicators or measures, have already been developed in accordance with other relevant Union legislation and comply with this Article 14a, a reference in the EMS to the relevant documents shall be sufficient. | Major | Ensure best practice on reporting (&#34;report once but well principle&#34;) and transparency to help benchmarking and compliance promotion on the ground (future EMS sections). See other silimar comment on monitoring BAT 4. | ADD after the paragraph the following. &#34;Information generated pursuant to the EMS is reported in electronic format and made available through the Industrial Emissions Portal, which may also provide a functional URL to the annual environmental statement. The frequency may be streamlined with reporting of the annual compliance report referred to under Article 14(1) of Directive 2010/75/EU&#34;. | the EMS relevant information is mandatory. For EMAS the environmental statements are public information. The aim is to cut admin burden and make reporting of information generated through BREFs more user friendly &#43; support uptake of BAT &#43; benchmarks of the future STM BREF on the ground, allowing comparability. See also recent COM factsheet on this here https://green-forum.ec.europa.eu/document/download/c56f8c6d-8ca9-405f-ba2e-b15260169d67_en?filename&#61;Mapping%20Art%2014a%20IED%20-%20EMAS%2020250326%20%28002%29-DESIGN-FNAL.pdf
christian.schaible@eeb.org | 83 | Entire section | 5 | 4 | 2 |  |  | Inventory of inputs and outputs | 937 |  | Major | see same comments as for CMS 5.4.3 Remove limitations to &#34;process chemicals&#34; | remove restriction to &#39;process&#39; chemicals, instead refer to chemicals of concern if need to focus attention on those. | same as comment for CMS
christian.schaible@eeb.org | 86 | Selected text | 5 | 4 | 2 |  |  | Inventory of inputs and outputs | 937 | (b) the quantities of process chemicals used and the location of their use | Major | add that this should also relate to legacy uses for PBT / PFAS chemicals | Amend slighly the text under point vi) information about the quantity and characteristics of the process chemicals used , in particular for chemicals with PBT properties and PFAS the legacy uses shall be provided as well as measures taken to prevent contamination of the site. This shall also indicate occurances of use of fire-fighting foams or other sources of contamination on the site. | despite substitution of PFAS and dedicated abatement measures having been taken at Belgian &#43; German site, PFAS were still occuring in wastewater that could not be explained as to its origin. The oral plausibility explenation was linked to legacy pollution on the site (rainwater drainage) or due to &#34;bleeding rags&#34;. However the pollution is still &#34;ocurring&#34;. An explicit obligation to consider legacy pollution causes is hence advisable for chemicals use with PBT properties and PFAS chemicals. This comment links to our concern with footnote 4 in BAT6.
christian.schaible@eeb.org | 82 | Entire section | 5 | 4 | 3 |  |  | Chemicals management system | 938, 939 |  | Major | The revised IED 2.0 does not only refer to &#34;process chemicals&#34; but is broader, see Article 14a) . The inventory of chemicals shall cover all hazardous substances (Art 3(18) IED) used, produced and emitted at the installation of the IED as such, as constituents of other substances or as part of mixtures. it is irrelevant if those are used as &#34;process chemicals&#34; or not. | throughout the section remove reference to &#34;process&#34; , refer instead to chemicals of concern if this is the intended focus to take. | Art 14a) of the IED 2.0 does not relate to &#34;process chemicals&#34; only, otherwise may be read as a limitation as to the intended scope of the IED to substitute &#39;chemicals of concern&#39;, irrespective if their use is linked to a specific &#39;process&#39; related use of the chemical. Annex III also has a specific BAT criteria to reduce the use of hazardous chemicals, not just process chemicals.
christian.schaible@eeb.org | 57 | Entire chapter | 7 |  |  |  |  | ANNEXES | 943 |  | Major | Please add annex on PFAS species relevant for electrolytic or chemical plating | Please add annex which is attached. Title of the annex: Annex X: PFAS species relevant for electrolytic or chemical plating Reference: Glüge, J. et al.: NORMAN Suspect List Exchange 2020 https://zenodo.org/records/6374960 Glüge, J. et al.: An overview of the uses of per- and polyfluoroalkyl substances (PFAS) – Electronic supplementary information 1. Electronic Supplementary Material (ESI) for Environmental Science: Processes &amp; Impacts. 2020 | In conjunction with our comment on the measurement of PFAS in wastewater (BAT 6; Sectors (A), (B), (C), (D), (E), (G)) and the proposed BAT-AEL-range in Table 5-1, we propose the attached table as an annex. The table contains the PFAS species, the acronym, the CAS No. and the function. If you have any questions, please don&#39;t hesitate to contact us
christian.schaible@eeb.org | 58 | Selected text | 7 |  |  |  |  | ANNEXES | 943 | ANNEXES | Major | Please add annex on PFAS species relevant for semiconductor manufacturing. | Please add annex which is attached. Title of the annex: Annex Y: PFAS species relevant for semiconductor manufacturing. References: Glüge, J. et al.: NORMAN Suspect List Exchange 2020 https://zenodo.org/records/6374960 | In conjunction with our comment on the measurement of PFAS in wastewater (BAT 6; Sector (F)) and the proposed BATEAL-range in Table 5-1, we propose the attached table as an annex. The table contains the PFAS species, the acronym, the CAS No. If you have any questions, please don&#39;t hesitate to contact us
christian.schaible@eeb.org | 22 | Selected text | [5 empty] | GLOSSARY | 954 | General terms, abbreviations, acronyms and substances | Major | Please explain the wording “LoQ” | LoQ &#61; Limit of Quantification | the wording “LoQ” is mentioned in table 3.2.3 I Sec. 3.2.1 on pdf page 286 and 3.4.1.9 on pdf-page 436.