## Comments
WGC Final Meeting preparation
TWG Comments on updated draft BAT conclusions of April 2021
Comment from (Organisation / MS) ▼ | Comment Νο. | Reference | [6 empty] | Comment description | Proposal for modification | Rationale / supporting data
|  | Section ▼ | BAT No. ▼ | BAT section ▼ | Technique letter ▼ (e.g. (a), (b), ..) | Table No. ▼ | Susbtance/Parameter ▼ (e.g. Dust, NOx, ..) | Topic ▼
EEB | 1 | General considerations | [6 empty] | We support the concept behind the addition of the paragraph: 'For the purpose of calculating the mass flows (…) as a single stack', aiming to clarify and to ensure a harmonised approach across (and within) EU member states regarding the calculation of mass flows (and comparison against the mass flows thresholds set). However, the exact, current wording of the paragraph does not serve the purpose, as it could lead to multiple interpretations. We therefore suggest some amendments to prevent this from happening during the BAT conclusions implementation phase. | For the purpose of calculating the mass flows in relation to BAT 8, BAT 11 (Table 4.1), BAT 14 (Table 4.3), BAT 16 (Table 4.4), BAT 18 (Table 4.6), BAT 26, BAT 29 (Table 4.10), BAT 33 and BAT 36 (Table 4.17), where waste gases from one type of source (e.g. process furnaces/heaters) discharged through two or more separate emission points (e.g. stacks) could, in the judgement of the competent authority, taking technical and economic factors into account, be discharged through a common emission point stack, these emission points stacks shall be considered as a single emission point stack. The competent authority shall especially consider the following aspects: - plant safety, e.g. avoiding concentrations close to the lower explosive limit; - environmental factors, e.g. maximising recovery of materials or pollutant abatement; - technical factors, e.g. compatibility of the individual waste gas streams. Each constituent waste gas flow (if more than one) of a given emission point, that is either directly or indirectly associated with the WGC production line, shall be added, and aggregated pursuant to BAT 5. The operator shall submit, to the competent authority, a technical document providing the following information: - an overview of the constituent waste gas flows of the emission points at the industrial site; - the origin, quantity and pollutant content type of constituent waste gas flows of emission points relating to the WGC production line(s), irrespective if that emission point is currently channelled or not. Channelled, as well as diffuse emission points (provided that their emission loads can be collected and treated) shall be taken into account (see BAT2); - the location of the emission point(s) in question; - a technical feasibility study about whether the constituent waste gas flows could be discharged through a combined emission point or a currently existing one; - proposed abatement technique(s) that could be applied to this emission point, with qualitative data on environmental and human health benefits and cost estimates for the abatement options considered. The technical study shall be made publicly available for consultation, including with technique providers, prior to the granting of the permit pursuant to the application of these BAT conclusions. Where waste gases are discharged through a common emission point, the request for splitting the waste gas stream into two or more separate emission points, following the publication of these BAT conclusions, shall not be permitted. The measurement shall be conducted in the raw gas (before treatment / abatement). The mass flow, to be compared against the given mass flow thresholds, shall correspond to the averaging period of the type of measurement, i.e., daily average for continuous measurement and ‘average over the sampling period’ for periodic measurement. | 1) The deletion of the text: 'from one type of source (…)' is proposed because when deriving the mass flow thresholds from the questionnaire data, all relevant emission sources were taken into account. The analysis was done by type of activity, not by type of emission source. 2) The deletion of the text: 'taking technical (...) account' is proposed because this vague formulation leaves room for multiple interpretations. It could lead to the 'splitting' of emission points e.g. stacks with the purpose of evading the pollution abatement requirements, and lead to an unlevel playing field for industry across (and within) member states. We instead added further text: 'the competent authority shall (...) pursuant to the application of these BAT conclusions’ to clarify the factors that the competent authority shall take into consideration and specify the information to be submitted by the operator. We object to the inclusion of economic factors. This is dealt with by IED article 15(4). 3) the term ‘WGC production line’ was introduced to ensure that all relevant waste gas flows will be accounted for when calculating the mass flow (a specific definition has also been proposed, see the relevant EEB comment on the ‘definitions’ section). For more information, see also our paper 'EEB position on mass flow thresholds' of 24/03/2021. 4) We added the sentence: 'Where waste gases (...) permitted' again to ensure no 'splitting' of emission points with the purpose of evading the pollution abatement requirements. If such actions are needed e.g. in the context of a major plant upgrade, this can be dealt with by IED article 15(4). 5) The measurement shall be conducted in the raw gas (before treatment / abatement), so that the comparison of the mass flow against the mass flow threshold can inform the decision on the abatement effort needed. 6) The averaging period of the (pollutant) mass flow, to be compared against the given mass flow thresholds, shall be determined to ensure a harmonised approach during the implementation phase. It makes sense to the use the same averaging periods as for the BAT-AELs.
EEB | 2 | Definitions | [6 empty] | A new definition is needed regarding the 'mass flow calculation boundaries', to ensure that all relevant waste gas flows will be accounted for when calculating the mass flow of a given pollutant. | Add the following term in the definitions: 'WGC production line': a production line includes any stationary technical units and any other directly associated activities which have a technical connection with the activities carried out on that production line and which could have an effect on emissions and pollution. Directly associated activities include storage, handling and process steps relating to inputs (e.g. chemicals, materials) and outputs (product, waste) relevant production steps. | A new definition is needed regarding the 'mass flow calculation boundaries', to ensure that all relevant waste gas flows will be accounted for when calculating the mass flow of a given pollutant. The term is introduced in our proposal for amending the text on mass flow calculation (see comment EEB #1). For more information, see also our paper 'EEB position on mass flow thresholds' of 24/03/2021.
EEB | 3 | Best Available Techniques | BAT 5 | BAT Statement |  |  |  |  | BAT 5 shall primarily highlight the technique of combining waste gas flows and treating them in a common treatment system. It shouldn't be about optimising the number of emission points. We suggest amendments so that the right narrative is promoted: we guide the operators to combine flows (it is BAT) unless there are safety issues etc. | BAT 5. In order to achieve a high level of environmental protection, BAT is to combine the waste gas flows (that cannot be prevented), and to direct the combined flow to an appropriate waste gas treatment system facilitate the recovery of materials and the reduction of channelled emissions to air, as well as to increase energy efficiency, BAT is to optimise the number of emission points. Description The combined treatment of waste gases with similar characteristics ensures more effective and efficient treatment compared to the separate treatment of individual waste gas streams. The extent to which the number of emission points can be limited depends on Other aspects to be taken into consideration, apart from the reduction of emissions, when deciding to combine waste gas flows are: safety considerations (e.g. avoiding concentrations close to the lower explosive limit), other environmental issues (e.g. maximising the recovery of materials, increasing energy efficiency), technical issues (e.g. compatibility of the individual waste gas streams, geographical distance between different production units). Where the geographical distance between emission points is below [300m][1], the re-routing of constituent waste gas flows to a common treatment system is deemed to be justified. The optimisation is carried out considering plant safety (e.g. avoiding concentrations close to the lower explosive limit), technical (e.g. compatibility of the individual waste gas streams), environmental (e.g. maximising recovery of materials or pollutant abatement) and economic factors (e.g. geographical distance between different production units). | BAT 5 shall primarily highlight the technique of combining waste gas flows and treating them in a common treatment system. It shouldn't be about optimising the number of emission points. We suggest amendments so that the right narrative is promoted: we guide the operators to combine flows (it is BAT) unless there are safety issues etc. reference [1]: Journal officiel de la République française - N° 293 du 19 décembre 2018 (ineris.fr)
EEB | 4 | Best Available Techniques | BAT 11 | BAT-AEL |  | Table 4.1 | Total volatile organic compounds (TVOC) | Table: footnote | No mass flow threshold shall apply if the presence of substances classified as CMR 1A/1B in TVOC is identified as relevant | Delete the 2nd bullet point of footnote 4: 'the TVOC mass flow is above 2.5 g C/h'. | We shall aim for zero emissions of CMR substances
EEB | 5 | Best Available Techniques | BAT 11 | BAT-AEL |  | Table 4.1 | Total volatile organic compounds (TVOC) | Table: footnote | No mass flow threshold shall apply if the presence of substances classified as CMR 2 in TVOC is identified as relevant | Delete the 2nd bullet point of footnote 5: 'the TVOC mass flow is above 50 g C/h'. | We shall aim for zero emissions of CMR substances
EEB | 6 | Best Available Techniques | BAT 14 | BAT-AEL |  | Table 4.3 | Dust | Table: footnote | No mass flow threshold shall apply if the presence of substances classified as CMR 1A/1B in dust is identified as relevant | Delete the 2nd bullet point of footnote 3: 'the dust mass flow is above 2.5 g /h'. | We shall aim for zero emissions of CMR substances
EEB | 7 | Best Available Techniques | BAT 14 | BAT-AEL |  | Table 4.3 | Dust | Table: footnote | No mass flow threshold shall apply if the presence of substances classified as CMR 2 in dust is identified as relevant | Delete the 2nd bullet point of footnote 4: 'the dust mass flow is above 15 g /h'. | We shall aim for zero emissions of CMR substances
EEB | 8 | Best Available Techniques | BAT 22 | Technique |  |  | Vinyl chloride monomer (VCM) (C2H3Cl) |  | Footnote (4): we need to clarify that the detectors are in continuous operation | Amend footnote (4): For the production of PVC, the minimum monitoring frequency may be reduced to once every 5 years if the plant uses VCM gas detectors permanently installed on site, and in continuous operation. | We need to ensure that the detectors are in continuous operation
EEB | 9 | Best Available Techniques | BAT 25 | BAT Statement |  |  |  |  | Instead of 'all techniques', 'one or a combination of techniques' is now sought | Reverse the change | These techniques are not interchangeable, they are complementary
EEB | 10 | Best Available Techniques | BAT 32 | BAT Statement |  |  |  |  | Instead of 'both', 'one or a combination of techniques' is now sought | Reverse the change | These techniques are not interchangeable, they are complementary
EEB | 11 | Best Available Techniques | BAT 36 | BAT Statement |  |  |  |  | Technique c shall be 'mandatory' | Amend the BAT statement: 'BAT is to use technique c and one or a combination of the techniques given below' | Optimised combustion shall be a given
EEB | 12 | Scope | [6 empty] | In some cases it is unclear which BREF applies to which chemical activity (even if any BREF applies or not) | Replace the sentences 'this may be covered in x BREF', by 'this is covered in x BREF'. Any gaps identified, shall be clarified in the final text | Clarity, avoid confusion about the scope.
EEB | 13 | 4.1.3.2 Monitoring | BAT 8 | BAT Statement |  |  |  |  | Ensure that emission points whose mass flows are below the mass flow threshold are also monitored | Add a clarification in BAT 8 stating that emissions must be regularly monitored even for those emission points whose mass flows are below the mass flow threshold for a certain parameter. | For emission points where the mass flow of a parameter has been shown to be below the mass flow threshold, periodic measurements are necessary to check that the mass flow still is in compliance with the threshold. If this is not monitored, there is a serious risk that installations, which fall below the mass flow threshold, may take their existing abatement systems out of use or reduce their efficiency.
EEB | 14 | Best Available Techniques | BAT 11 | BAT-AEL |  | Table 4.1 | Total volatile organic compounds (TVOC) | Table: footnote | A recovery efficiency rate shall be specified | (7) The upper end of the BAT-AEL range may be higher and up to 50 mg/Nm3 when using techniques that allow the recovery of materials, ensuring a recovery rate of at least x%, if both of the following conditions are fulfilled: (…) | Ony referring to recovery is not enough. We need to specify a recovery rate to ensure that these installations are indeed implementing techniques to increase resource efficinecy that are effective
EEB | 15 | Best Available Techniques | BAT 11 | BAT-AEL |  | Table 4.1 |  | Table: footnote | A recovery efficiency rate shall be specified | (10) The upper end of the BAT-AEL range may be higher and up to 20 mg/Nm3 when using techniques that allow the recovery of materials, ensuring a recovery rate of at least x% (…) | Ony referring to recovery is not enough. We need to specify a recovery rate to ensure that these installations are indeed implementing techniques to increase resource efficinecy that are effective
16
17
18
19
20
21
22
23
24
25
26
27
28
29
30
31
32
33
34
35
36
37
38
39
40
41
42
43
44
45
46
47
48
49
50
51
52
53
54
55
56
57
58
59
60
61
62
63
64
65
66
67
68
69
70
71
72
73
74
75
76
77
78
79
80
81
82
83
84
85
86
87
88
89
90
91
92
93
94
95
96
97
98
99
100

## Sheet1 (hidden)
KEI
Sections |  |  |  |  | Table | ▼ | BAT | Technique | Technique: title | 1,3-Butadiene (C4H6)
All Chapter 4 |  |  |  | BAT Statement | Table 4.1 | AT | BAT 1 | a. | Technique: description | Ammonia (NH3)
Scope |  | Scope |  | Technique | Table 4.2 | BE | BAT 2 | b. | Technique: applicability | Benzene (C6H6)
Definitions |  | Definitions |  | BAT-AEL | Table 4.3 | BG | BAT 3 | c. | Table: BAT-AE(P)L range/indicative level | Carbon disulphide (CS2)
Acronyms |  | Acronyms |  | Indicative level | Table 4.4 | CY | BAT 4 | d. | Table: Indicative level | Carbon monoxide (CO)
General considerations |  | General considerations |  |  | Table 4.5 | CZ | BAT 5 | e. | Table: footnote | Chloromethane (CH3Cl)
Best Available Techniques |  | Best Available Techniques |  |  | Table 4.6 | DE | BAT 6 | f. |  | Dichloromethane (CH2Cl2)
Emission levels associated with the best available techniques (BAT-AELs) and indicative emission levels for channelled emissions to air |  | Emission levels associated with the best available techniques (BAT-AELs) and indicative emission levels for channelled emissions to air |  |  | Table 4.7 | DK | BAT 7 | g. |  | Dioxins and furans (PCDD/F)
BAT-AELs for diffuse VOC emissions to air |  | BAT-AELs for diffuse VOC emissions to air |  |  | Table 4.8 | EE | BAT 8 | h. |  | Dust
BAT‑AELs for total emissions to air for the production of polymers or synthetic rubbers |  | BAT‑AELs for total emissions to air for the production of polymers or synthetic rubbers |  |  | Table 4.9 | ES | BAT 9 | i. |  | Dust - PM2.5
4.1 General BAT conclusions | 4.1 | 4.1 | General BAT conclusions |  | Table 4.10 | FI | BAT 10 | j. |  | Dust - PM10
4.1.1 Environmental management systems |  | 4.1.1 | Environmental management systems |  | Table 4.11 | FR | BAT 11 |  |  | Elementary chlorine (Cl2)
4.1.2 Other than normal operating conditions (OTNOC) |  | 4.1.2 | Other than normal operating conditions (OTNOC) |  | Table 4.12 | HR | BAT 12 |  |  | Ethylene dichloride (EDC) (C2H4Cl2)
4.1.3 Channelled emissions to air |  | 4.1.3 | Channelled emissions to air |  | Table 4.13 | HU | BAT 13 |  |  | Ethylene oxide (C2H4O)
4.1.3.1 General techniques |  | 4.1.3.1 | General techniques |  | Table 4.14 | IE | BAT 14 |  |  | Formaldehyde (CH2O)
4.1.3.2 Monitoring |  | 4.1.3.2 | Monitoring |  | Table 4.15 | IT | BAT 15 |  |  | Gaseous chlorides (HCl)
4.1.3.3 Organic compounds |  | 4.1.3.3 | Organic compounds |  | Table 4.16 | NO | BAT 16 |  |  | Gaseous fluorides (HF)
4.1.3.4 Dust (including PM10 and PM2.5) |  | 4.1.3.4 | Dust (including PM10 and PM2.5) |  | Table 4.17 | NL | BAT 17 |  |  | Hydrogen cyanide (HCN)
4.1.3.5 Inorganic compounds |  | 4.1.3.5 | Inorganic compounds |  |  | PL | BAT 18 |  |  | Hydrogen sulphide (H2S)
4.1.4 Diffuse VOC emissions to air |  | 4.1.4 | Diffuse VOC emissions to air |  |  | PT | BAT 19 |  |  | Lead and its compounds (Pb)
4.1.4.1 Management system for diffuse VOC emissions |  | 4.1.4.1 | Management system for diffuse VOC emissions |  |  | SE | BAT 20 |  |  | Nickel and its compounds (Ni)
4.1.4.2 Monitoring |  | 4.1.4.2 | Monitoring |  |  | SI | BAT 21 |  |  | Nitrogen oxides (NOX)
4.1.4.3 Prevention or reduction of diffuse VOC emissions |  | 4.1.4.3 | Prevention or reduction of diffuse VOC emissions |  |  | SK | BAT 22 |  |  | Nitrous oxide (N2O)
4.1.4.4 BAT conclusions for the use of solvents or the reuse of recovered solvents |  | 4.1.4.4 | BAT conclusions for the use of solvents or the reuse of recovered solvents |  |  | EEB | BAT 23 |  |  | Non-Methane volatile organic compounds (NMVOC)
4.2 Polymers |  | 4.2 Polymers |  |  |  | ACCESSA | BAT 24 |  |  | Propylene oxide (C3H6O)
4.2.1 BAT conclusions for the production of polyolefins |  | 4.2.1 | BAT conclusions for the production of polyolefins |  |  | Business Europe | BAT 25 |  |  | Sulphur oxides (SOX)
4.2.2 BAT conclusions for the production of polyvinyl chloride (PVC) |  | 4.2.2 | BAT conclusions for the production of polyvinyl chloride (PVC) |  |  | CEFIC | BAT 26 |  |  | Tetrachloromethane (CCl4)
4.2.3 BAT conclusions for the production of synthetic rubbers |  | 4.2.3 | BAT conclusions for the production of synthetic rubbers |  |  | CEM Bureau | BAT 27 |  |  | Toluene (C7H8)
4.2.4 BAT conclusions for the production of viscose using CS2 |  | 4.2.4 | BAT conclusions for the production of viscose using CS2 |  |  | EIGA | BAT 28 |  |  | Trichloromethane (CHCl3)
4.3 Process furnaces/heaters |  | 4.3 | Process furnaces/heaters |  |  | E-PURE | BAT 29 |  |  | Total volatile organic compounds (TVOC)
4.4 Description of techniques |  | 4.4 | Description of techniques |  |  | ESA | BAT 30 |  |  | Vinyl chloride monomer (VCM) (C2H3Cl)
4.4.1 Techniques to reduce channelled emissions to air |  | 4.4.1 | Techniques to reduce channelled emissions to air |  |  | EUCOPRO | BAT 31
4.4.2 Techniques to monitor diffuse emissions to air |  | 4.4.2 | Techniques to monitor diffuse emissions to air |  |  | EURELECTRIC | BAT 32
4.4.3 Techniques to reduce diffuse emissions |  | 4.4.3 | Techniques to reduce diffuse emissions |  |  | EUROFER | BAT 33
[6 empty] | EUROMETAUX | BAT 34
[6 empty] | FEAD | BAT 35
[6 empty] | Fertilizers Europe | BAT 36
FETSA
ORGALIM
Other (Specify in rationale)